## parameters
| version | name | f_hz | sn_mva
0 | 2.9.0 | WACS | 50 | 1

## bus
| name | vn_kv | type | zone | in_service
25 | ЭГРЭС-1 | 500 | b | 2 | TRUE
26 | ЭК-1150 | 500 | b | 2 | TRUE
28 | ЭГРЕС-2 500 | 500 | b | 2 | TRUE
30 | еэк-20-бл5-8 | 20 | b | 2 | TRUE
31 | ЕЭК | 500 | b | 2 | TRUE
33 | ПС-ЕЭК 220 | 220 | b | 2 | TRUE
39 | ЭГРЭС-1 220 | 220 | b | 2 | TRUE
50 | эгрэс-1 бл3-2 | 20 | b | 2 | TRUE
51 | эгрэс-1 20 | 20 | b | 2 | TRUE
60 | эгрэс-2 20 | 20 | b | 2 | TRUE
63 | Ташкент | 500 | b | 18 | FALSE
129 | ЦГПП | 500 | b | 5 | TRUE
130 | ПС-ЦГПП 220 | 220 | b | 5 | TRUE
147 | АВРОРА 500 | 500 | b | 7 | TRUE
175 | Кокшетау | 500 | b | 6 | TRUE
180 | ПС-ЕГПП | 500 | b | 5 | TRUE
224 | Таш.ГРЭС | 500 | b | 18 | TRUE
240 | Усть-Каменогорск | 500 | b | 1 | TRUE
241 | У-К | 220 | b | 1 | TRUE
306 | Оскаровка 220 | 220 | b | 3 | TRUE
310 | Нура 220 | 220 | b | 3 | TRUE
325 | Нура | 500 | b | 3 | TRUE
355 | Кар.ГРЭС-2 | 220 | b | 3 | TRUE
356 | Кар.ГРЭС-2 110 | 110 | b | 3 | TRUE
455 | Кумколь 110 | 110 | b | 4 | TRUE
465 | Каражал 220 | 220 | b | 4 | TRUE
466 | Жезказган 220 | 220 | b | 4 | TRUE
467 | Кумколь 220 | 220 | b | 4 | TRUE
468 | Агадырь 220 | 220 | b | 4 | TRUE
469 | Агадырь | 500 | b | 4 | TRUE
472 | Балхашская 110 | 110 | b | 4 | TRUE
473 | Балхашская | 220 | b | 4 | TRUE
475 | Мойынты | 220 | b | 4 | TRUE
480 | ЖЕЗКАЗГАН | 500 | b | 4 | TRUE
576 | Сокол | 500 | b | 8 | TRUE
577 | Житикара | 500 | b | 8 | TRUE
590 | Костанай | 500 | b | 8 | TRUE
800 | Жамбыл | 500 | b | 11 | TRUE
801 | Жамбыл 220 | 220 | b | 11 | TRUE
805 | жгрэс-220 | 220 | b | 11 | TRUE
814 | Аспара | 220 | b | 9 | TRUE
830 | Шымкент | 500 | b | 12 | TRUE
831 | Шымкент 220 | 220 | b | 12 | TRUE
839 | Жылга | 220 | b | 12 | TRUE
840 | Кентау | 220 | b | 12 | TRUE
842 | Миргалимсай | 220 | b | 12 | TRUE
843 | Шымкентская | 220 | b | 12 | TRUE
862 | Кызылорда 220 | 220 | b | 13 | TRUE
865 | Жанакорган | 220 | b | 13 | TRUE
869 | Ру-6 | 220 | b | 13 | TRUE
900 | ЮКГРЭС | 500 | b | 9 | TRUE
901 | ЮкГрэс 220 | 220 | b | 9 | TRUE
902 | Алматы | 500 | b | 9 | TRUE
903 | Алматы 220 | 220 | b | 9 | TRUE
904 | АТЭЦ-3 | 220 | b | 9 | TRUE
905 | АТЭЦ-3 110 | 110 | b | 9 | TRUE
907 | Робот | 220 | b | 9 | TRUE
911 | Чилик | 220 | b | 9 | TRUE
912 | ПС-7 АХБК | 220 | b | 9 | TRUE
913 | ПС-7 АХБК 110 | 110 | b | 9 | TRUE
918 | Западная 220 | 220 | b | 9 | TRUE
928 | Медео | 220 | b | 9 | TRUE
932 | Шу 220 | 220 | b | 9 | TRUE
935 | Мойнакская ГЭС | 220 | b | 9 | TRUE
938 | Алма | 500 | b | 9 | TRUE
939 | Алма 220 | 220 | b | 9 | TRUE
953 | Коян-Кос | 220 | b | 9 | TRUE
980 | Семей | 500 | b | 19 | TRUE
981 | Семей 220 | 220 | b | 19 | TRUE
986 | Актогай | 500 | b | 1 | TRUE
987 | Талдыкорган | 500 | b | 10 | TRUE
988 | Талдыкорган 220 | 220 | b | 10 | TRUE
1621 | Рубцовск | 500 | b | 15 | TRUE
1630 | Барнаул | 500 | b | 15 | TRUE
1631 | Заря | 500 | b | 15 | TRUE
1636 | Генерация Сибири | 500 | b | 15 | TRUE
1660 | Алтай | 500 | b | 15 | TRUE
1817 | ТАВРИЧЕСКАЯ | 500 | b | 17 | TRUE
1850 | ИРТЫШСКАЯ | 500 | b | 17 | TRUE
1852 | Витязь | 500 | b | 17 | TRUE
1853 | Восход | 500 | b | 17 | TRUE
1916 | Главная 220 | 220 | b | 50 | TRUE
2918 | Фрунзе 220 | 220 | b | 50 | TRUE
2919 | Фрунзе | 500 | b | 50 | TRUE
2921 | ГЕНЕРАЦИЯ ЦА-1 | 500 | b | 51 | TRUE
2925 | ТашкентТэс 220 | 220 | b | 18 | TRUE
2952 | Кемин 220 | 220 | b | 51 | TRUE
4703 | Козырево | 500 | b | 16 | TRUE
4705 | Челябинск | 500 | b | 0 | TRUE
4727 | Курган | 500 | b | 16 | TRUE
4782 | Шагол | 500 | b | 16 | TRUE
4785 | Магнитагорская | 500 | b | 16 | TRUE
4790 | Ириклинская ГРЭС | 500 | b | 16 | TRUE
4799 | Троицская ГРЭС | 500 | b | 16 | TRUE
7201 | пр/уз. Семей У-К | 220 | b | 1 | TRUE
7202 | пр/уз. ЕЭК Семей | 220 | b | 20 | TRUE
7203 | пр/уз. Эгрэс-1 ЕЭК | 220 | b | 2 | TRUE
7204 | пр/уз.ЦГПП-ЭГРЭС-1 | 220 | b | 2 | TRUE
7205 | пр/уз.ЦГПП-Осакоровка | 220 | b | 5 | TRUE
7206 | пр/уз.ЭГРЭС 1 Осакоровка | 220 | b | 3 | TRUE
7208 | пр/уз.КарГРЭС-Нура | 220 | b | 3 | TRUE
7209 | пр/уз.Каргрэс-Каражал | 220 | b | 3 | TRUE
7210 | пр/уз.Каргрэс-Агадырь | 220 | b | 3 | TRUE
7211 | пр/уз.Каргрэс - Балхашская | 220 | b | 3 | TRUE
7212 | пр/уз ЮкГРЭС ШУ | 220 | b | 9 | TRUE
7213 | пр/уз Алматы Алма | 220 | b | 9 | TRUE
7214 | пр/уз Главная Кемин | 220 | b | 50 | TRUE
7215 | пр/уз Фрунзе Кемин | 220 | b | 51 | TRUE
7216 | пр/уз Жамбыл Шымкент | 220 | b | 12 | TRUE
7217 | пр/уз ГлавнаяФрунзе | 220 | b | 50 | TRUE
7218 | пр/уз ТалдыкорганРобот | 220 | b | 9 | TRUE
7219 | пр/уз МойынтыЮкгрэс | 220 | b | 9 | TRUE
7221 | пр/уз ЖезказганКаражал | 220 | b | 4 | TRUE
7223 | пр/уз жгрэс- Фрунзе | 220 | b | 11 | TRUE
7224 | пр/уз Кентау Жамбыл 220 | 220 | b | 12 | TRUE
7225 | Пр/уз Шымкент-220/Жылга | 220 | b | 12 | TRUE
7226 | пр/уз Ру-6/Кызылорда | 220 | b | 13 | TRUE
7227 | пр/уз Кызылорда-Кумколь | 220 | b | 14 | TRUE
7228 | ГНПС | 220 | b | 14 | TRUE
7229 | пр/уз Кар.ГРЭС-2 - Осакоровка | 220 | b | 3 | TRUE
9917 | Барабинская | 500 | b | 15 | TRUE
9932 | ЧУ | 500 | b | 9 | TRUE
10000 | ЮжУГРЭС | 500 | b | 16 | TRUE

## load
| name | bus | p_mw | q_mvar | const_z_percent | const_i_percent | sn_mva | scaling | in_service | type
30 | еэк-20-бл5-8 | 30 | 12 | 3 | 0 | 0 |  | 1 | TRUE | wye
31 | ЕЭК | 31 | 430 | 120 | 0 | 0 |  | 1 | TRUE | wye
33 | ПС-ЕЭК 220 | 33 | 522.8 | 302 | 0 | 0 |  | 1 | TRUE | wye
39 | ЭГРЭС-1 220 | 39 | 360 | 50 | 0 | 0 |  | 1 | TRUE | wye
50 | эгрэс-1 бл3-2 | 50 | 25 | 15 | 0 | 0 |  | 1 | TRUE | wye
51 | эгрэс-1 20 | 51 | 80 | 15 | 0 | 0 |  | 1 | TRUE | wye
60 | эгрэс-2 20 | 60 | 22 | 8 | 0 | 0 |  | 1 | TRUE | wye
63 | Ташкент | 63 | 6964 | 3359 | 0 | 0 |  | 1 | FALSE | wye
130 | ПС-ЦГПП 220 | 130 | 1050 | 98 | 0 | 0 |  | 1 | TRUE | wye
147 | АВРОРА 500 | 147 | 232 | 10 | 0 | 0 |  | 1 | TRUE | wye
175 | Кокшетау | 175 | 255 | 60 | 0 | 0 |  | 1 | TRUE | wye
180 | ПС-ЕГПП | 180 | 103.5 | -99.4 | 0 | 0 |  | 1 | TRUE | wye
224 | Таш.ГРЭС | 224 | 2500 | 0 | 0 | 0 |  | 1 | TRUE | wye
241 | У-К | 241 | 840 | 183 | 0 | 0 |  | 1 | TRUE | wye
306 | Оскаровка 220 | 306 | 20.5 | 5.1 | 0 | 0 |  | 1 | TRUE | wye
310 | Нура 220 | 310 | 67 | 20 | 0 | 0 |  | 1 | TRUE | wye
356 | Кар.ГРЭС-2 110 | 356 | 394 | 152 | 0 | 0 |  | 1 | TRUE | wye
455 | Кумколь 110 | 455 | 80.6 | 35.1 | 0 | 0 |  | 1 | TRUE | wye
465 | Каражал 220 | 465 | 33 | 3.2 | 0 | 0 |  | 1 | TRUE | wye
466 | Жезказган 220 | 466 | 130 | 32 | 0 | 0 |  | 1 | TRUE | wye
469 | Агадырь | 469 | 10 | 0 | 0 | 0 |  | 1 | TRUE | wye
472 | Балхашская 110 | 472 | 222 | 44.7 | 0 | 0 |  | 1 | TRUE | wye
475 | Мойынты | 475 | 6.4 | 2.1 | 0 | 0 |  | 1 | TRUE | wye
576 | Сокол | 576 | 304 | -25 | 0 | 0 |  | 1 | TRUE | wye
577 | Житикара | 577 | 256 | -33.8 | 0 | 0 |  | 1 | TRUE | wye
590 | Костанай | 590 | 154 | 55 | 0 | 0 |  | 1 | TRUE | wye
801 | Жамбыл 220 | 801 | 265 | 20 | 0 | 0 |  | 1 | TRUE | wye
805 | жгрэс-220 | 805 | 322 | 88 | 0 | 0 |  | 1 | TRUE | wye
814 | Аспара | 814 | 8 | 2 | 0 | 0 |  | 1 | TRUE | wye
831 | Шымкент 220 | 831 | 386.3 | 59.8 | 0 | 0 |  | 1 | TRUE | wye
839 | Жылга | 839 | 11.3 | 4.5 | 0 | 0 |  | 1 | TRUE | wye
840 | Кентау | 840 | 20 | 4 | 0 | 0 |  | 1 | TRUE | wye
842 | Миргалимсай | 842 | 30 | 9.1 | 0 | 0 |  | 1 | TRUE | wye
843 | Шымкентская | 843 | 195.3 | 45.3 | 0 | 0 |  | 1 | TRUE | wye
862 | Кызылорда 220 | 862 | 154 | 44 | 0 | 0 |  | 1 | TRUE | wye
865 | Жанакорган | 865 | 18 | 3 | 0 | 0 |  | 1 | TRUE | wye
869 | Ру-6 | 869 | 18 | 6 | 0 | 0 |  | 1 | TRUE | wye
901 | ЮкГрэс 220 | 901 | 3 | 2 | 0 | 0 |  | 1 | TRUE | wye
903 | Алматы 220 | 903 | 80 | 67.2 | 0 | 0 |  | 1 | TRUE | wye
905 | АТЭЦ-3 110 | 905 | 220 | 50 | 0 | 0 |  | 1 | TRUE | wye
907 | Робот | 907 | 55.7 | 14 | 0 | 0 |  | 1 | TRUE | wye
911 | Чилик | 911 | 50 | 15 | 0 | 0 |  | 1 | TRUE | wye
913 | ПС-7 АХБК 110 | 913 | 670 | 279 | 0 | 0 |  | 1 | TRUE | wye
918 | Западная 220 | 918 | 81.4 | 12.2 | 0 | 0 |  | 1 | TRUE | wye
928 | Медео | 928 | 40 | 12 | 0 | 0 |  | 1 | TRUE | wye
932 | Шу 220 | 932 | 12 | 2 | 0 | 0 |  | 1 | TRUE | wye
953 | Коян-Кос | 953 | 12 | 2 | 0 | 0 |  | 1 | TRUE | wye
981 | Семей 220 | 981 | 180 | 50 | 0 | 0 |  | 1 | TRUE | wye
988 | Талдыкорган 220 | 988 | 202 | 27 | 0 | 0 |  | 1 | TRUE | wye
1621 | Рубцовск | 1621 | 175 | 79 | 0 | 0 |  | 1 | TRUE | wye
1630 | Барнаул | 1630 | 368 | 60 | 0 | 0 |  | 1 | TRUE | wye
1631 | Заря | 1631 | 5 | 165 | 0 | 0 |  | 1 | TRUE | wye
1636 | Генерация Сибири | 1636 | 2754 | 200 | 0 | 0 |  | 1 | TRUE | wye
1817 | ТАВРИЧЕСКАЯ | 1817 | 385 | 114 | 0 | 0 |  | 1 | TRUE | wye
1850 | ИРТЫШСКАЯ | 1850 | 174 | 11 | 0 | 0 |  | 1 | TRUE | wye
1852 | Витязь | 1852 | 1 | 1 | 0 | 0 |  | 1 | TRUE | wye
1853 | Восход | 1853 | 178 | 40 | 0 | 0 |  | 1 | TRUE | wye
1916 | Главная 220 | 1916 | 825 | 102 | 0 | 0 |  | 1 | TRUE | wye
2918 | Фрунзе 220 | 2918 | 195 | 25 | 0 | 0 |  | 1 | TRUE | wye
2921 | ГЕНЕРАЦИЯ ЦА-1 | 2921 | 2295 | 25 | 0 | 0 |  | 1 | TRUE | wye
2925 | ТашкентТэс 220 | 2925 | 660 | 70 | 0 | 0 |  | 1 | TRUE | wye
2952 | Кемин 220 | 2952 | 420 | 76.2 | 0 | 0 |  | 1 | TRUE | wye
4703 | Козырево | 4703 | 140 | -35 | 0 | 0 |  | 1 | TRUE | wye
4705 | Челябинск | 4705 | 716 | -196 | 0 | 0 |  | 1 | TRUE | wye
4727 | Курган | 4727 | 16 | 55 | 0 | 0 |  | 1 | TRUE | wye
4785 | Магнитагорская | 4785 | 584.8 | 40 | 0 | 0 |  | 1 | TRUE | wye
4799 | Троицская ГРЭС | 4799 | 280 | 66.7 | 0 | 0 |  | 1 | TRUE | wye
7201 | пр/уз. Семей У-К | 7201 | 135 | 40 | 0 | 0 |  | 1 | TRUE | wye
7202 | пр/уз. ЕЭК Семей | 7202 | 24 | 9 | 0 | 0 |  | 1 | TRUE | wye
7203 | пр/уз. Эгрэс-1 ЕЭК | 7203 | 173 | 49.7 | 0 | 0 |  | 1 | TRUE | wye
7204 | пр/уз.ЦГПП-ЭГРЭС-1 | 7204 | 38 | 18.8 | 0 | 0 |  | 1 | TRUE | wye
7205 | пр/уз.ЦГПП-Осакоровка | 7205 | 9.1 | 1.3 | 0 | 0 |  | 1 | TRUE | wye
7206 | пр/уз.ЭГРЭС 1 Осакоровка | 7206 | 54 | 30.4 | 0 | 0 |  | 1 | TRUE | wye
7208 | пр/уз.КарГРЭС-Нура | 7208 | 1183.4 | 452.2 | 0 | 0 |  | 1 | TRUE | wye
7209 | пр/уз.Каргрэс-Каражал | 7209 | 7.4 | 2.4 | 0 | 0 |  | 1 | TRUE | wye
7210 | пр/уз.Каргрэс-Агадырь | 7210 | 20.3 | 7.9 | 0 | 0 |  | 1 | TRUE | wye
7211 | пр/уз.Каргрэс - Балхашская | 7211 | 18 | 5.3 | 0 | 0 |  | 1 | TRUE | wye
7212 | пр/уз ЮкГРЭС ШУ | 7212 | 15 | 4.6 | 0 | 0 |  | 1 | TRUE | wye
7213 | пр/уз Алматы Алма | 7213 | 305 | 90 | 0 | 0 |  | 1 | TRUE | wye
7214 | пр/уз Главная Кемин | 7214 | 320 | 15 | 0 | 0 |  | 1 | TRUE | wye
7216 | пр/уз Жамбыл Шымкент | 7216 | 55.1 | 16.2 | 0 | 0 |  | 1 | TRUE | wye
7217 | пр/уз ГлавнаяФрунзе | 7217 | 175 | 30 | 0 | 0 |  | 1 | TRUE | wye
7218 | пр/уз ТалдыкорганРобот | 7218 | 38.9 | 5 | 0 | 0 |  | 1 | TRUE | wye
7219 | пр/уз МойынтыЮкгрэс | 7219 | 13 | 4.2 | 0 | 0 |  | 1 | TRUE | wye
7221 | пр/уз ЖезказганКаражал | 7221 | 207 | 42.9 | 0 | 0 |  | 1 | TRUE | wye
7223 | пр/уз жгрэс- Фрунзе | 7223 | 14 | 2 | 0 | 0 |  | 1 | TRUE | wye
7224 | пр/уз Кентау Жамбыл 220 | 7224 | 43 | 6.3 | 0 | 0 |  | 1 | TRUE | wye
7225 | Пр/уз Шымкент-220/Жылга | 7225 | 29.9 | 7.7 | 0 | 0 |  | 1 | TRUE | wye
7226 | пр/уз Ру-6/Кызылорда | 7226 | 20 | 3 | 0 | 0 |  | 1 | TRUE | wye
7227 | пр/уз Кызылорда-Кумколь | 7227 | 93 | -10 | 0 | 0 |  | 1 | TRUE | wye
7228 | ГНПС | 7228 | 20 | 3.4 | 0 | 0 |  | 1 | TRUE | wye
7229 | пр/уз Кар.ГРЭС-2 - Осакоровка | 7229 | 24 | 19.3 | 0 | 0 |  | 1 | TRUE | wye
9917 | Барабинская | 9917 | 146.3 | -42.2 | 0 | 0 |  | 1 | TRUE | wye

## gen
| name | bus | p_mw | vm_pu | sn_mva | min_q_mvar | max_q_mvar | scaling | slack | in_service | slack_weight | type | power_station_trafo
30 | еэк-20-бл5-8 | 30 | 809 | 1 |  | -163 | 573 | 1 | FALSE | TRUE | 0
33 | ПС-ЕЭК 220 | 33 | 1120 | 1.0727 |  | -150 | 804 | 1 | FALSE | TRUE | 0
50 | эгрэс-1 бл3-2 | 50 | 501 | 1 |  | -130 | 340 | 1 | FALSE | TRUE | 0
51 | эгрэс-1 20 | 51 | 2896 | 1 |  | -430 | 1880 | 1 | FALSE | TRUE | 0
60 | эгрэс-2 20 | 60 | 961 | 1 |  | -500 | 800 | 1 | FALSE | TRUE | 0
63 | Ташкент | 63 | 7018 | 1.014 |  | -2300 | 11500 | 1 | FALSE | FALSE | 0
130 | ПС-ЦГПП 220 | 130 | 468 | 1.0818 |  | 40 | 250 | 1 | FALSE | TRUE | 0
147 | АВРОРА 500 | 147 | 250 | 1.01 |  | -64 | 152 | 1 | FALSE | TRUE | 0
224 | Таш.ГРЭС | 224 | 2934 | 1.02 |  | -1000 | 1000 | 1 | FALSE | TRUE | 0
241 | У-К | 241 | 1301 | 1.05 |  | -383 | 896 | 1 | FALSE | TRUE | 0
356 | Кар.ГРЭС-2 110 | 356 | 577 | 1.1 |  | 35 | 140 | 1 | FALSE | TRUE | 0
455 | Кумколь 110 | 455 | 96 | 1.1 |  | -16.2 | 60.6 | 1 | FALSE | TRUE | 0
466 | Жезказган 220 | 466 | 206 | 1.0682 |  | 25 | 232.5 | 1 | FALSE | TRUE | 0
472 | Балхашская 110 | 472 | 143 | 1.1 |  | -30 | 88 | 1 | FALSE | TRUE | 0
576 | Сокол | 576 | 94 | 1 |  |  |  | 1 | FALSE | TRUE | 0
805 | жгрэс-220 | 805 | 470 | 1.0545 |  | 120 | 422 | 1 | FALSE | TRUE | 0
831 | Шымкент 220 | 831 | 127 | 1.0773 |  |  | 100 | 1 | FALSE | TRUE | 0
862 | Кызылорда 220 | 862 | 53 | 1 |  | -24 | 76 | 1 | FALSE | TRUE | 0
905 | АТЭЦ-3 110 | 905 | 182 | 1.1 |  | 20 | 160 | 1 | FALSE | TRUE | 0
907 | Робот | 907 | 177 | 1.0727 |  |  | 168 | 1 | FALSE | TRUE | 0
913 | ПС-7 АХБК 110 | 913 | 579 | 1.1 |  | 92 | 437 | 1 | FALSE | TRUE | 0
935 | Мойнакская ГЭС | 935 | 78 | 1.1136 |  | -12 | 101 | 1 | FALSE | TRUE | 0
939 | Алма 220 | 939 | 15 | 1.0227 |  | -10 | 10 | 1 | FALSE | TRUE | 0
981 | Семей 220 | 981 | 10 | 1.0773 |  |  |  | 1 | FALSE | TRUE | 0
988 | Талдыкорган 220 | 988 | 36 | 1.0455 |  |  |  | 1 | FALSE | TRUE | 0
1630 | Барнаул | 1630 | 203 | 1.01 |  |  |  | 1 | FALSE | TRUE | 0
1631 | Заря | 1631 | 190 | 1 |  |  |  | 1 | FALSE | TRUE | 0
1636 | Генерация Сибири | 1636 | 3107 | 1.016 |  | -1000 | 1000 | 1 | FALSE | TRUE | 0
1916 | Главная 220 | 1916 | 430 | 1.0045 |  | -100 | 100 | 1 | FALSE | TRUE | 0
2921 | ГЕНЕРАЦИЯ ЦА-1 | 2921 | 2520 | 1.02 |  | -800 | 800 | 1 | FALSE | TRUE | 0
2925 | ТашкентТэс 220 | 2925 | 776 | 1.0455 |  | -500 | 920 | 1 | FALSE | TRUE | 0
2952 | Кемин 220 | 2952 | 450.3 | 1.0455 |  | -160 | 300 | 1 | FALSE | TRUE | 0
4703 | Козырево | 4703 | 558 | 1 |  |  |  | 1 | FALSE | TRUE | 0
4727 | Курган | 4727 | 696 | 1 |  |  |  | 1 | FALSE | TRUE | 0
4782 | Шагол | 4782 | 439 | 1 |  |  |  | 1 | FALSE | TRUE | 0
4799 | Троицская ГРЭС | 4799 | 46 | 1 |  | -500 | 500 | 1 | FALSE | TRUE | 0
7201 | пр/уз. Семей У-К | 7201 | 153 | 1 |  | -35 | 85 | 1 | FALSE | TRUE | 0
7203 | пр/уз. Эгрэс-1 ЕЭК | 7203 | 12 | 1 |  |  | 9 | 1 | FALSE | TRUE | 0
7204 | пр/уз.ЦГПП-ЭГРЭС-1 | 7204 | 30 | 1 |  |  |  | 1 | FALSE | TRUE | 0
7208 | пр/уз.КарГРЭС-Нура | 7208 | 946 | 1.0591 |  | 113.9 | 718.8 | 1 | FALSE | TRUE | 0
7226 | пр/уз Ру-6/Кызылорда | 7226 | 13 | 1 |  |  |  | 1 | FALSE | TRUE | 0
10000 | ЮжУГРЭС | 10000 | 550 | 1.02 |  | -300 | 300 | 1 | FALSE | TRUE | 0

## switch
| bus | element | et | type | closed | name | z_ohm
1 | 25 | 12531 | l | CB | TRUE | ЭГРЭС-1 - ЕЭК | 0.01
2 | 25 | 225129 | l | CB | TRUE | ЭГРЭС-1 - ЦГПП | 0.01
3 | 25 | 325325 | l | CB | TRUE | ЭГРЭС-1 - Нура | 0.01
4 | 25 | 4251817 | l | CB | TRUE | ЭГРЭС-1 - ТАВРИЧЕСКАЯ | 0.01
5 | 26 | 62625 | l | CB | TRUE | ЭК-1150 - ЭГРЭС-1 | 0.01
6 | 26 | 52625 | l | CB | TRUE | ЭК-1150 - ЭГРЭС-1 | 0.01
7 | 26 | 726175 | l | CB | TRUE | ЭК-1150 - Кокшетау | 0.01
8 | 26 | 826469 | l | CB | TRUE | ЭК-1150 - Агадырь | 0.01
9 | 26 | 9261660 | l | CB | TRUE | ЭК-1150 - Алтай | 0.01
10 | 28 | 102826 | l | CB | TRUE | ЭГРЕС-2 500 - ЭК-1150 | 0.01
11 | 28 | 112826 | l | CB | TRUE | ЭГРЕС-2 500 - ЭК-1150 | 0.01
12 | 31 | 12311621 | l | CB | TRUE | ЕЭК - Рубцовск | 0.01
13 | 31 | 13311850 | l | CB | TRUE | ЕЭК - ИРТЫШСКАЯ | 0.01
14 | 33 | 14337202 | l | CB | TRUE | ПС-ЕЭК 220 - пр/уз. ЕЭК Семей | 0.01
15 | 33 | 15337203 | l | CB | TRUE | ПС-ЕЭК 220 - пр/уз. Эгрэс-1 ЕЭК | 0.01
16 | 39 | 16397203 | l | CB | TRUE | ЭГРЭС-1 220 - пр/уз. Эгрэс-1 ЕЭК | 0.01
17 | 39 | 17397204 | l | CB | TRUE | ЭГРЭС-1 220 - пр/уз.ЦГПП-ЭГРЭС-1 | 0.01
18 | 39 | 18397206 | l | CB | TRUE | ЭГРЭС-1 220 - пр/уз.ЭГРЭС 1 Осакоровка | 0.01
19 | 129 | 19129180 | l | CB | TRUE | ЦГПП - ПС-ЕГПП | 0.01
20 | 130 | 201307204 | l | CB | TRUE | ПС-ЦГПП 220 - пр/уз.ЦГПП-ЭГРЭС-1 | 0.01
21 | 130 | 211307205 | l | CB | TRUE | ПС-ЦГПП 220 - пр/уз.ЦГПП-Осакоровка | 0.01
22 | 147 | 221471817 | l | CB | TRUE | АВРОРА 500 - ТАВРИЧЕСКАЯ | 0.01
23 | 147 | 231474727 | l | CB | TRUE | АВРОРА 500 - Курган | 0.01
24 | 175 | 24175147 | l | CB | TRUE | Кокшетау - АВРОРА 500 | 0.01
25 | 175 | 25175590 | l | CB | TRUE | Кокшетау - Костанай | 0.01
26 | 180 | 26180576 | l | CB | TRUE | ПС-ЕГПП - Сокол | 0.01
27 | 224 | 2722463 | l | CB | TRUE | Таш.ГРЭС - Ташкент | 0.01
28 | 224 | 28224830 | l | CB | TRUE | Таш.ГРЭС - Шымкент | 0.01
29 | 241 | 292417201 | l | CB | TRUE | У-К - пр/уз. Семей У-К | 0.01
30 | 306 | 303067205 | l | CB | TRUE | Оскаровка 220 - пр/уз.ЦГПП-Осакоровка | 0.01
31 | 306 | 313067206 | l | CB | TRUE | Оскаровка 220 - пр/уз.ЭГРЭС 1 Осакоровка | 0.01
32 | 306 | 323067229 | l | CB | TRUE | Оскаровка 220 - пр/уз Кар.ГРЭС-2 - Осакоровка | 0.01
33 | 310 | 333107208 | l | CB | TRUE | Нура 220 - пр/уз.КарГРЭС-Нура | 0.01
34 | 325 | 34325469 | l | CB | TRUE | Нура - Агадырь | 0.01
35 | 355 | 353557208 | l | CB | TRUE | Кар.ГРЭС-2 - пр/уз.КарГРЭС-Нура | 0.01
36 | 355 | 363557209 | l | CB | TRUE | Кар.ГРЭС-2 - пр/уз.Каргрэс-Каражал | 0.01
37 | 355 | 373557210 | l | CB | TRUE | Кар.ГРЭС-2 - пр/уз.Каргрэс-Агадырь | 0.01
38 | 355 | 383557211 | l | CB | TRUE | Кар.ГРЭС-2 - пр/уз.Каргрэс - Балхашская | 0.01
39 | 355 | 393557229 | l | CB | TRUE | Кар.ГРЭС-2 - пр/уз Кар.ГРЭС-2 - Осакоровка | 0.01
40 | 465 | 40465468 | l | CB | TRUE | Каражал 220 - Агадырь 220 | 0.01
41 | 465 | 414657209 | l | CB | TRUE | Каражал 220 - пр/уз.Каргрэс-Каражал | 0.01
42 | 465 | 424657221 | l | CB | TRUE | Каражал 220 - пр/уз ЖезказганКаражал | 0.01
43 | 466 | 43466467 | l | CB | TRUE | Жезказган 220 - Кумколь 220 | 0.01
44 | 466 | 444667221 | l | CB | TRUE | Жезказган 220 - пр/уз ЖезказганКаражал | 0.01
45 | 467 | 454677227 | l | CB | TRUE | Кумколь 220 - пр/уз Кызылорда-Кумколь | 0.01
46 | 468 | 46468473 | l | CB | TRUE | Агадырь 220 - Балхашская | 0.01
47 | 468 | 474687210 | l | CB | TRUE | Агадырь 220 - пр/уз.Каргрэс-Агадырь | 0.01
48 | 469 | 48469480 | l | CB | TRUE | Агадырь - ЖЕЗКАЗГАН | 0.01
49 | 469 | 50469900 | l | CB | TRUE | Агадырь - ЮКГРЭС | 0.01
50 | 469 | 49469900 | l | CB | TRUE | Агадырь - ЮКГРЭС | 0.01
51 | 473 | 51473475 | l | CB | TRUE | Балхашская - Мойынты | 0.01
52 | 473 | 524737211 | l | CB | TRUE | Балхашская - пр/уз.Каргрэс - Балхашская | 0.01
53 | 475 | 53475468 | l | CB | TRUE | Мойынты - Агадырь 220 | 0.01
54 | 475 | 544757219 | l | CB | TRUE | Мойынты - пр/уз МойынтыЮкгрэс | 0.01
55 | 576 | 55576577 | l | CB | TRUE | Сокол - Житикара | 0.01
56 | 590 | 56590576 | l | CB | TRUE | Костанай - Сокол | 0.01
57 | 590 | 575904705 | l | CB | TRUE | Костанай - Челябинск | 0.01
58 | 800 | 58800830 | l | CB | TRUE | Жамбыл - Шымкент | 0.01
59 | 801 | 59801805 | l | CB | TRUE | Жамбыл 220 - жгрэс-220 | 0.01
60 | 801 | 608017216 | l | CB | TRUE | Жамбыл 220 - пр/уз Жамбыл Шымкент | 0.01
61 | 814 | 61814805 | l | CB | TRUE | Аспара - жгрэс-220 | 0.01
62 | 831 | 62831843 | l | CB | TRUE | Шымкент 220 - Шымкентская | 0.01
63 | 831 | 638317216 | l | CB | TRUE | Шымкент 220 - пр/уз Жамбыл Шымкент | 0.01
64 | 831 | 648317225 | l | CB | TRUE | Шымкент 220 - Пр/уз Шымкент-220/Жылга | 0.01
65 | 831 | 658317228 | l | CB | TRUE | Шымкент 220 - ГНПС | 0.01
66 | 839 | 66839843 | l | CB | TRUE | Жылга - Шымкентская | 0.01
67 | 839 | 678392925 | l | CB | TRUE | Жылга - ТашкентТэс 220 | 0.01
68 | 839 | 688397225 | l | CB | TRUE | Жылга - Пр/уз Шымкент-220/Жылга | 0.01
69 | 840 | 69840869 | l | CB | TRUE | Кентау - Ру-6 | 0.01
70 | 840 | 708407224 | l | CB | TRUE | Кентау - пр/уз Кентау Жамбыл 220 | 0.01
71 | 842 | 71842840 | l | CB | TRUE | Миргалимсай - Кентау | 0.01
72 | 842 | 72842843 | l | CB | TRUE | Миргалимсай - Шымкентская | 0.01
73 | 862 | 738627226 | l | CB | TRUE | Кызылорда 220 - пр/уз Ру-6/Кызылорда | 0.01
74 | 862 | 748627227 | l | CB | TRUE | Кызылорда 220 - пр/уз Кызылорда-Кумколь | 0.01
75 | 865 | 75865842 | l | CB | TRUE | Жанакорган - Миргалимсай | 0.01
76 | 865 | 76865869 | l | CB | TRUE | Жанакорган - Ру-6 | 0.01
77 | 869 | 778697226 | l | CB | TRUE | Ру-6 - пр/уз Ру-6/Кызылорда | 0.01
78 | 900 | 78900902 | l | CB | TRUE | ЮКГРЭС - Алматы | 0.01
79 | 900 | 79900938 | l | CB | TRUE | ЮКГРЭС - Алма | 0.01
80 | 900 | 809009932 | l | CB | TRUE | ЮКГРЭС - ЧУ | 0.01
81 | 901 | 819017212 | l | CB | TRUE | ЮкГрэс 220 - пр/уз ЮкГРЭС ШУ | 0.01
82 | 901 | 829017219 | l | CB | TRUE | ЮкГрэс 220 - пр/уз МойынтыЮкгрэс | 0.01
83 | 902 | 83902938 | l | CB | TRUE | Алматы - Алма | 0.01
84 | 902 | 849029932 | l | CB | TRUE | Алматы - ЧУ | 0.01
85 | 903 | 85903904 | l | CB | TRUE | Алматы 220 - АТЭЦ-3 | 0.01
86 | 903 | 86903907 | l | CB | TRUE | Алматы 220 - Робот | 0.01
87 | 903 | 87903928 | l | CB | TRUE | Алматы 220 - Медео | 0.01
88 | 903 | 889037213 | l | CB | TRUE | Алматы 220 - пр/уз Алматы Алма | 0.01
89 | 904 | 89904939 | l | CB | TRUE | АТЭЦ-3 - Алма 220 | 0.01
90 | 907 | 909077218 | l | CB | TRUE | Робот - пр/уз ТалдыкорганРобот | 0.01
91 | 912 | 91912953 | l | CB | TRUE | ПС-7 АХБК - Коян-Кос | 0.01
92 | 918 | 92918912 | l | CB | TRUE | Западная 220 - ПС-7 АХБК | 0.01
93 | 918 | 939182952 | l | CB | TRUE | Западная 220 - Кемин 220 | 0.01
94 | 928 | 94928904 | l | CB | TRUE | Медео - АТЭЦ-3 | 0.01
95 | 932 | 95932814 | l | CB | TRUE | Шу 220 - Аспара | 0.01
96 | 932 | 969321916 | l | CB | TRUE | Шу 220 - Главная 220 | 0.01
97 | 932 | 979327212 | l | CB | TRUE | Шу 220 - пр/уз ЮкГРЭС ШУ | 0.01
98 | 935 | 98935907 | l | CB | TRUE | Мойнакская ГЭС - Робот | 0.01
99 | 935 | 99935911 | l | CB | TRUE | Мойнакская ГЭС - Чилик | 0.01
100 | 939 | 100939907 | l | CB | TRUE | Алма 220 - Робот | 0.01
101 | 939 | 101939911 | l | CB | TRUE | Алма 220 - Чилик | 0.01
102 | 939 | 1029397213 | l | CB | TRUE | Алма 220 - пр/уз Алматы Алма | 0.01
103 | 953 | 103953904 | l | CB | TRUE | Коян-Кос - АТЭЦ-3 | 0.01
104 | 980 | 10498026 | l | CB | TRUE | Семей - ЭК-1150 | 0.01
105 | 980 | 105980240 | l | CB | TRUE | Семей - Усть-Каменогорск | 0.01
106 | 980 | 106980986 | l | CB | TRUE | Семей - Актогай | 0.01
107 | 981 | 1079817201 | l | CB | TRUE | Семей 220 - пр/уз. Семей У-К | 0.01
108 | 981 | 1089817202 | l | CB | TRUE | Семей 220 - пр/уз. ЕЭК Семей | 0.01
109 | 986 | 109986987 | l | CB | TRUE | Актогай - Талдыкорган | 0.01
110 | 987 | 110987938 | l | CB | TRUE | Талдыкорган - Алма | 0.01
111 | 988 | 1119887218 | l | CB | TRUE | Талдыкорган 220 - пр/уз ТалдыкорганРобот | 0.01
112 | 1621 | 1121621240 | l | CB | TRUE | Рубцовск - Усть-Каменогорск | 0.01
113 | 1630 | 11316301621 | l | CB | TRUE | Барнаул - Рубцовск | 0.01
114 | 1631 | 11416319917 | l | CB | TRUE | Заря - Барабинская | 0.01
115 | 1660 | 11616601630 | l | CB | TRUE | Алтай - Барнаул | 0.01
116 | 1660 | 11516601630 | l | CB | TRUE | Алтай - Барнаул | 0.01
117 | 1660 | 11716601631 | l | CB | TRUE | Алтай - Заря | 0.01
118 | 1660 | 11816601636 | l | CB | TRUE | Алтай - Генерация Сибири | 0.01
119 | 1817 | 11918171850 | l | CB | TRUE | ТАВРИЧЕСКАЯ - ИРТЫШСКАЯ | 0.01
120 | 1852 | 12018521853 | l | CB | TRUE | Витязь - Восход | 0.01
121 | 1853 | 12118531817 | l | CB | TRUE | Восход - ТАВРИЧЕСКАЯ | 0.01
122 | 1853 | 12218539917 | l | CB | TRUE | Восход - Барабинская | 0.01
123 | 1916 | 1231916903 | l | CB | TRUE | Главная 220 - Алматы 220 | 0.01
124 | 1916 | 12419167214 | l | CB | TRUE | Главная 220 - пр/уз Главная Кемин | 0.01
125 | 1916 | 12519167217 | l | CB | TRUE | Главная 220 - пр/уз ГлавнаяФрунзе | 0.01
126 | 2918 | 12629187215 | l | CB | TRUE | Фрунзе 220 - пр/уз Фрунзе Кемин | 0.01
127 | 2918 | 12729187217 | l | CB | TRUE | Фрунзе 220 - пр/уз ГлавнаяФрунзе | 0.01
128 | 2919 | 1282919800 | l | CB | TRUE | Фрунзе - Жамбыл | 0.01
129 | 2919 | 12929192921 | l | CB | TRUE | Фрунзе - ГЕНЕРАЦИЯ ЦА-1 | 0.01
130 | 2925 | 1302925843 | l | CB | TRUE | ТашкентТэс 220 - Шымкентская | 0.01
131 | 2952 | 13129527214 | l | CB | TRUE | Кемин 220 - пр/уз Главная Кемин | 0.01
132 | 2952 | 13229527215 | l | CB | TRUE | Кемин 220 - пр/уз Фрунзе Кемин | 0.01
133 | 4703 | 13347034727 | l | CB | TRUE | Козырево - Курган | 0.01
134 | 4703 | 13447034782 | l | CB | TRUE | Козырево - Шагол | 0.01
135 | 4727 | 13547271852 | l | CB | TRUE | Курган - Витязь | 0.01
136 | 4782 | 13647824705 | l | CB | TRUE | Шагол - Челябинск | 0.01
137 | 4782 | 137478210000 | l | CB | TRUE | Шагол - ЮжУГРЭС | 0.01
138 | 4785 | 13847854799 | l | CB | TRUE | Магнитагорская - Троицская ГРЭС | 0.01
139 | 4790 | 1394790577 | l | CB | TRUE | Ириклинская ГРЭС - Житикара | 0.01
140 | 4790 | 14047904785 | l | CB | TRUE | Ириклинская ГРЭС - Магнитагорская | 0.01
141 | 4799 | 1414799576 | l | CB | TRUE | Троицская ГРЭС - Сокол | 0.01
142 | 7223 | 1427223805 | l | CB | TRUE | пр/уз жгрэс- Фрунзе - жгрэс-220 | 0.01
143 | 7223 | 14372232918 | l | CB | TRUE | пр/уз жгрэс- Фрунзе - Фрунзе 220 | 0.01
144 | 7224 | 1447224801 | l | CB | TRUE | пр/уз Кентау Жамбыл 220 - Жамбыл 220 | 0.01
145 | 7228 | 1457228840 | l | CB | TRUE | ГНПС - Кентау | 0.01
146 | 9932 | 14699322919 | l | CB | TRUE | ЧУ - Фрунзе | 0.01
147 | 10000 | 147100004799 | l | CB | TRUE | ЮжУГРЭС - Троицская ГРЭС | 0.01
148 | 31 | 12531 | l | CB | TRUE | ЭГРЭС-1 - ЕЭК | 0.01
149 | 129 | 225129 | l | CB | TRUE | ЭГРЭС-1 - ЦГПП | 0.01
150 | 325 | 325325 | l | CB | TRUE | ЭГРЭС-1 - Нура | 0.01
151 | 1817 | 4251817 | l | CB | TRUE | ЭГРЭС-1 - ТАВРИЧЕСКАЯ | 0.01
152 | 25 | 62625 | l | CB | TRUE | ЭК-1150 - ЭГРЭС-1 | 0.01
153 | 25 | 52625 | l | CB | TRUE | ЭК-1150 - ЭГРЭС-1 | 0.01
154 | 175 | 726175 | l | CB | TRUE | ЭК-1150 - Кокшетау | 0.01
155 | 469 | 826469 | l | CB | TRUE | ЭК-1150 - Агадырь | 0.01
156 | 1660 | 9261660 | l | CB | TRUE | ЭК-1150 - Алтай | 0.01
157 | 26 | 102826 | l | CB | TRUE | ЭГРЕС-2 500 - ЭК-1150 | 0.01
158 | 26 | 112826 | l | CB | TRUE | ЭГРЕС-2 500 - ЭК-1150 | 0.01
159 | 1621 | 12311621 | l | CB | TRUE | ЕЭК - Рубцовск | 0.01
160 | 1850 | 13311850 | l | CB | TRUE | ЕЭК - ИРТЫШСКАЯ | 0.01
161 | 7202 | 14337202 | l | CB | TRUE | ПС-ЕЭК 220 - пр/уз. ЕЭК Семей | 0.01
162 | 7203 | 15337203 | l | CB | TRUE | ПС-ЕЭК 220 - пр/уз. Эгрэс-1 ЕЭК | 0.01
163 | 7203 | 16397203 | l | CB | TRUE | ЭГРЭС-1 220 - пр/уз. Эгрэс-1 ЕЭК | 0.01
164 | 7204 | 17397204 | l | CB | TRUE | ЭГРЭС-1 220 - пр/уз.ЦГПП-ЭГРЭС-1 | 0.01
165 | 7206 | 18397206 | l | CB | TRUE | ЭГРЭС-1 220 - пр/уз.ЭГРЭС 1 Осакоровка | 0.01
166 | 180 | 19129180 | l | CB | TRUE | ЦГПП - ПС-ЕГПП | 0.01
167 | 7204 | 201307204 | l | CB | TRUE | ПС-ЦГПП 220 - пр/уз.ЦГПП-ЭГРЭС-1 | 0.01
168 | 7205 | 211307205 | l | CB | TRUE | ПС-ЦГПП 220 - пр/уз.ЦГПП-Осакоровка | 0.01
169 | 1817 | 221471817 | l | CB | TRUE | АВРОРА 500 - ТАВРИЧЕСКАЯ | 0.01
170 | 4727 | 231474727 | l | CB | TRUE | АВРОРА 500 - Курган | 0.01
171 | 147 | 24175147 | l | CB | TRUE | Кокшетау - АВРОРА 500 | 0.01
172 | 590 | 25175590 | l | CB | TRUE | Кокшетау - Костанай | 0.01
173 | 576 | 26180576 | l | CB | TRUE | ПС-ЕГПП - Сокол | 0.01
174 | 63 | 2722463 | l | CB | TRUE | Таш.ГРЭС - Ташкент | 0.01
175 | 830 | 28224830 | l | CB | TRUE | Таш.ГРЭС - Шымкент | 0.01
176 | 7201 | 292417201 | l | CB | TRUE | У-К - пр/уз. Семей У-К | 0.01
177 | 7205 | 303067205 | l | CB | TRUE | Оскаровка 220 - пр/уз.ЦГПП-Осакоровка | 0.01
178 | 7206 | 313067206 | l | CB | TRUE | Оскаровка 220 - пр/уз.ЭГРЭС 1 Осакоровка | 0.01
179 | 7229 | 323067229 | l | CB | TRUE | Оскаровка 220 - пр/уз Кар.ГРЭС-2 - Осакоровка | 0.01
180 | 7208 | 333107208 | l | CB | TRUE | Нура 220 - пр/уз.КарГРЭС-Нура | 0.01
181 | 469 | 34325469 | l | CB | TRUE | Нура - Агадырь | 0.01
182 | 7208 | 353557208 | l | CB | TRUE | Кар.ГРЭС-2 - пр/уз.КарГРЭС-Нура | 0.01
183 | 7209 | 363557209 | l | CB | TRUE | Кар.ГРЭС-2 - пр/уз.Каргрэс-Каражал | 0.01
184 | 7210 | 373557210 | l | CB | TRUE | Кар.ГРЭС-2 - пр/уз.Каргрэс-Агадырь | 0.01
185 | 7211 | 383557211 | l | CB | TRUE | Кар.ГРЭС-2 - пр/уз.Каргрэс - Балхашская | 0.01
186 | 7229 | 393557229 | l | CB | TRUE | Кар.ГРЭС-2 - пр/уз Кар.ГРЭС-2 - Осакоровка | 0.01
187 | 468 | 40465468 | l | CB | TRUE | Каражал 220 - Агадырь 220 | 0.01
188 | 7209 | 414657209 | l | CB | TRUE | Каражал 220 - пр/уз.Каргрэс-Каражал | 0.01
189 | 7221 | 424657221 | l | CB | TRUE | Каражал 220 - пр/уз ЖезказганКаражал | 0.01
190 | 467 | 43466467 | l | CB | TRUE | Жезказган 220 - Кумколь 220 | 0.01
191 | 7221 | 444667221 | l | CB | TRUE | Жезказган 220 - пр/уз ЖезказганКаражал | 0.01
192 | 7227 | 454677227 | l | CB | TRUE | Кумколь 220 - пр/уз Кызылорда-Кумколь | 0.01
193 | 473 | 46468473 | l | CB | TRUE | Агадырь 220 - Балхашская | 0.01
194 | 7210 | 474687210 | l | CB | TRUE | Агадырь 220 - пр/уз.Каргрэс-Агадырь | 0.01
195 | 480 | 48469480 | l | CB | TRUE | Агадырь - ЖЕЗКАЗГАН | 0.01
196 | 900 | 50469900 | l | CB | TRUE | Агадырь - ЮКГРЭС | 0.01
197 | 900 | 49469900 | l | CB | TRUE | Агадырь - ЮКГРЭС | 0.01
198 | 475 | 51473475 | l | CB | TRUE | Балхашская - Мойынты | 0.01
199 | 7211 | 524737211 | l | CB | TRUE | Балхашская - пр/уз.Каргрэс - Балхашская | 0.01
200 | 468 | 53475468 | l | CB | TRUE | Мойынты - Агадырь 220 | 0.01
201 | 7219 | 544757219 | l | CB | TRUE | Мойынты - пр/уз МойынтыЮкгрэс | 0.01
202 | 577 | 55576577 | l | CB | TRUE | Сокол - Житикара | 0.01
203 | 576 | 56590576 | l | CB | TRUE | Костанай - Сокол | 0.01
204 | 4705 | 575904705 | l | CB | TRUE | Костанай - Челябинск | 0.01
205 | 830 | 58800830 | l | CB | TRUE | Жамбыл - Шымкент | 0.01
206 | 805 | 59801805 | l | CB | TRUE | Жамбыл 220 - жгрэс-220 | 0.01
207 | 7216 | 608017216 | l | CB | TRUE | Жамбыл 220 - пр/уз Жамбыл Шымкент | 0.01
208 | 805 | 61814805 | l | CB | TRUE | Аспара - жгрэс-220 | 0.01
209 | 843 | 62831843 | l | CB | TRUE | Шымкент 220 - Шымкентская | 0.01
210 | 7216 | 638317216 | l | CB | TRUE | Шымкент 220 - пр/уз Жамбыл Шымкент | 0.01
211 | 7225 | 648317225 | l | CB | TRUE | Шымкент 220 - Пр/уз Шымкент-220/Жылга | 0.01
212 | 7228 | 658317228 | l | CB | TRUE | Шымкент 220 - ГНПС | 0.01
213 | 843 | 66839843 | l | CB | TRUE | Жылга - Шымкентская | 0.01
214 | 2925 | 678392925 | l | CB | TRUE | Жылга - ТашкентТэс 220 | 0.01
215 | 7225 | 688397225 | l | CB | TRUE | Жылга - Пр/уз Шымкент-220/Жылга | 0.01
216 | 869 | 69840869 | l | CB | TRUE | Кентау - Ру-6 | 0.01
217 | 7224 | 708407224 | l | CB | TRUE | Кентау - пр/уз Кентау Жамбыл 220 | 0.01
218 | 840 | 71842840 | l | CB | TRUE | Миргалимсай - Кентау | 0.01
219 | 843 | 72842843 | l | CB | TRUE | Миргалимсай - Шымкентская | 0.01
220 | 7226 | 738627226 | l | CB | TRUE | Кызылорда 220 - пр/уз Ру-6/Кызылорда | 0.01
221 | 7227 | 748627227 | l | CB | TRUE | Кызылорда 220 - пр/уз Кызылорда-Кумколь | 0.01
222 | 842 | 75865842 | l | CB | TRUE | Жанакорган - Миргалимсай | 0.01
223 | 869 | 76865869 | l | CB | TRUE | Жанакорган - Ру-6 | 0.01
224 | 7226 | 778697226 | l | CB | TRUE | Ру-6 - пр/уз Ру-6/Кызылорда | 0.01
225 | 902 | 78900902 | l | CB | TRUE | ЮКГРЭС - Алматы | 0.01
226 | 938 | 79900938 | l | CB | TRUE | ЮКГРЭС - Алма | 0.01
227 | 9932 | 809009932 | l | CB | TRUE | ЮКГРЭС - ЧУ | 0.01
228 | 7212 | 819017212 | l | CB | TRUE | ЮкГрэс 220 - пр/уз ЮкГРЭС ШУ | 0.01
229 | 7219 | 829017219 | l | CB | TRUE | ЮкГрэс 220 - пр/уз МойынтыЮкгрэс | 0.01
230 | 938 | 83902938 | l | CB | TRUE | Алматы - Алма | 0.01
231 | 9932 | 849029932 | l | CB | TRUE | Алматы - ЧУ | 0.01
232 | 904 | 85903904 | l | CB | TRUE | Алматы 220 - АТЭЦ-3 | 0.01
233 | 907 | 86903907 | l | CB | TRUE | Алматы 220 - Робот | 0.01
234 | 928 | 87903928 | l | CB | TRUE | Алматы 220 - Медео | 0.01
235 | 7213 | 889037213 | l | CB | TRUE | Алматы 220 - пр/уз Алматы Алма | 0.01
236 | 939 | 89904939 | l | CB | TRUE | АТЭЦ-3 - Алма 220 | 0.01
237 | 7218 | 909077218 | l | CB | TRUE | Робот - пр/уз ТалдыкорганРобот | 0.01
238 | 953 | 91912953 | l | CB | TRUE | ПС-7 АХБК - Коян-Кос | 0.01
239 | 912 | 92918912 | l | CB | TRUE | Западная 220 - ПС-7 АХБК | 0.01
240 | 2952 | 939182952 | l | CB | TRUE | Западная 220 - Кемин 220 | 0.01
241 | 904 | 94928904 | l | CB | TRUE | Медео - АТЭЦ-3 | 0.01
242 | 814 | 95932814 | l | CB | TRUE | Шу 220 - Аспара | 0.01
243 | 1916 | 969321916 | l | CB | TRUE | Шу 220 - Главная 220 | 0.01
244 | 7212 | 979327212 | l | CB | TRUE | Шу 220 - пр/уз ЮкГРЭС ШУ | 0.01
245 | 907 | 98935907 | l | CB | TRUE | Мойнакская ГЭС - Робот | 0.01
246 | 911 | 99935911 | l | CB | TRUE | Мойнакская ГЭС - Чилик | 0.01
247 | 907 | 100939907 | l | CB | TRUE | Алма 220 - Робот | 0.01
248 | 911 | 101939911 | l | CB | TRUE | Алма 220 - Чилик | 0.01
249 | 7213 | 1029397213 | l | CB | TRUE | Алма 220 - пр/уз Алматы Алма | 0.01
250 | 904 | 103953904 | l | CB | TRUE | Коян-Кос - АТЭЦ-3 | 0.01
251 | 26 | 10498026 | l | CB | TRUE | Семей - ЭК-1150 | 0.01
252 | 240 | 105980240 | l | CB | TRUE | Семей - Усть-Каменогорск | 0.01
253 | 986 | 106980986 | l | CB | TRUE | Семей - Актогай | 0.01
254 | 7201 | 1079817201 | l | CB | TRUE | Семей 220 - пр/уз. Семей У-К | 0.01
255 | 7202 | 1089817202 | l | CB | TRUE | Семей 220 - пр/уз. ЕЭК Семей | 0.01
256 | 987 | 109986987 | l | CB | TRUE | Актогай - Талдыкорган | 0.01
257 | 938 | 110987938 | l | CB | TRUE | Талдыкорган - Алма | 0.01
258 | 7218 | 1119887218 | l | CB | TRUE | Талдыкорган 220 - пр/уз ТалдыкорганРобот | 0.01
259 | 240 | 1121621240 | l | CB | TRUE | Рубцовск - Усть-Каменогорск | 0.01
260 | 1621 | 11316301621 | l | CB | TRUE | Барнаул - Рубцовск | 0.01
261 | 9917 | 11416319917 | l | CB | TRUE | Заря - Барабинская | 0.01
262 | 1630 | 11616601630 | l | CB | TRUE | Алтай - Барнаул | 0.01
263 | 1630 | 11516601630 | l | CB | TRUE | Алтай - Барнаул | 0.01
264 | 1631 | 11716601631 | l | CB | TRUE | Алтай - Заря | 0.01
265 | 1636 | 11816601636 | l | CB | TRUE | Алтай - Генерация Сибири | 0.01
266 | 1850 | 11918171850 | l | CB | TRUE | ТАВРИЧЕСКАЯ - ИРТЫШСКАЯ | 0.01
267 | 1853 | 12018521853 | l | CB | TRUE | Витязь - Восход | 0.01
268 | 1817 | 12118531817 | l | CB | TRUE | Восход - ТАВРИЧЕСКАЯ | 0.01
269 | 9917 | 12218539917 | l | CB | TRUE | Восход - Барабинская | 0.01
270 | 903 | 1231916903 | l | CB | TRUE | Главная 220 - Алматы 220 | 0.01
271 | 7214 | 12419167214 | l | CB | TRUE | Главная 220 - пр/уз Главная Кемин | 0.01
272 | 7217 | 12519167217 | l | CB | TRUE | Главная 220 - пр/уз ГлавнаяФрунзе | 0.01
273 | 7215 | 12629187215 | l | CB | TRUE | Фрунзе 220 - пр/уз Фрунзе Кемин | 0.01
274 | 7217 | 12729187217 | l | CB | TRUE | Фрунзе 220 - пр/уз ГлавнаяФрунзе | 0.01
275 | 800 | 1282919800 | l | CB | TRUE | Фрунзе - Жамбыл | 0.01
276 | 2921 | 12929192921 | l | CB | TRUE | Фрунзе - ГЕНЕРАЦИЯ ЦА-1 | 0.01
277 | 843 | 1302925843 | l | CB | TRUE | ТашкентТэс 220 - Шымкентская | 0.01
278 | 7214 | 13129527214 | l | CB | TRUE | Кемин 220 - пр/уз Главная Кемин | 0.01
279 | 7215 | 13229527215 | l | CB | TRUE | Кемин 220 - пр/уз Фрунзе Кемин | 0.01
280 | 4727 | 13347034727 | l | CB | TRUE | Козырево - Курган | 0.01
281 | 4782 | 13447034782 | l | CB | TRUE | Козырево - Шагол | 0.01
282 | 1852 | 13547271852 | l | CB | TRUE | Курган - Витязь | 0.01
283 | 4705 | 13647824705 | l | CB | TRUE | Шагол - Челябинск | 0.01
284 | 10000 | 137478210000 | l | CB | TRUE | Шагол - ЮжУГРЭС | 0.01
285 | 4799 | 13847854799 | l | CB | TRUE | Магнитагорская - Троицская ГРЭС | 0.01
286 | 577 | 1394790577 | l | CB | TRUE | Ириклинская ГРЭС - Житикара | 0.01
287 | 4785 | 14047904785 | l | CB | TRUE | Ириклинская ГРЭС - Магнитагорская | 0.01
288 | 576 | 1414799576 | l | CB | TRUE | Троицская ГРЭС - Сокол | 0.01
289 | 805 | 1427223805 | l | CB | TRUE | пр/уз жгрэс- Фрунзе - жгрэс-220 | 0.01
290 | 2918 | 14372232918 | l | CB | TRUE | пр/уз жгрэс- Фрунзе - Фрунзе 220 | 0.01
291 | 801 | 1447224801 | l | CB | TRUE | пр/уз Кентау Жамбыл 220 - Жамбыл 220 | 0.01
292 | 840 | 1457228840 | l | CB | TRUE | ГНПС - Кентау | 0.01
293 | 2919 | 14699322919 | l | CB | TRUE | ЧУ - Фрунзе | 0.01
294 | 4799 | 147100004799 | l | CB | TRUE | ЮжУГРЭС - Троицская ГРЭС | 0.01
295 | 25 | 12539 | t | CB | TRUE | ЭГРЭС-1 - ЭГРЭС-1 220 | 0.01
296 | 25 | 22551 | t | CB | TRUE | ЭГРЭС-1 - эгрэс-1 20 | 0.01
297 | 28 | 32860 | t | CB | TRUE | ЭГРЕС-2 500 - эгрэс-2 20 | 0.01
298 | 31 | 43130 | t | CB | TRUE | ЕЭК - еэк-20-бл5-8 | 0.01
299 | 31 | 53133 | t | CB | TRUE | ЕЭК - ПС-ЕЭК 220 | 0.01
300 | 39 | 63950 | t | CB | TRUE | ЭГРЭС-1 220 - эгрэс-1 бл3-2 | 0.01
301 | 129 | 7129130 | t | CB | TRUE | ЦГПП - ПС-ЦГПП 220 | 0.01
302 | 129 | 8129130 | t | CB | TRUE | ЦГПП - ПС-ЦГПП 220 | 0.01
303 | 224 | 92242925 | t | CB | TRUE | Таш.ГРЭС - ТашкентТэс 220 | 0.01
304 | 240 | 10240241 | t | CB | TRUE | Усть-Каменогорск - У-К | 0.01
305 | 240 | 11240241 | t | CB | TRUE | Усть-Каменогорск - У-К | 0.01
306 | 325 | 12325310 | t | CB | TRUE | Нура - Нура 220 | 0.01
307 | 355 | 13355356 | t | CB | TRUE | Кар.ГРЭС-2 - Кар.ГРЭС-2 110 | 0.01
308 | 467 | 14467455 | t | CB | TRUE | Кумколь 220 - Кумколь 110 | 0.01
309 | 469 | 15469468 | t | CB | TRUE | Агадырь - Агадырь 220 | 0.01
310 | 473 | 16473472 | t | CB | TRUE | Балхашская - Балхашская 110 | 0.01
311 | 480 | 17480466 | t | CB | TRUE | ЖЕЗКАЗГАН - Жезказган 220 | 0.01
312 | 800 | 18800801 | t | CB | TRUE | Жамбыл - Жамбыл 220 | 0.01
313 | 830 | 19830831 | t | CB | TRUE | Шымкент - Шымкент 220 | 0.01
314 | 830 | 20830831 | t | CB | TRUE | Шымкент - Шымкент 220 | 0.01
315 | 900 | 21900901 | t | CB | TRUE | ЮКГРЭС - ЮкГрэс 220 | 0.01
316 | 902 | 22902903 | t | CB | TRUE | Алматы - Алматы 220 | 0.01
317 | 902 | 23902903 | t | CB | TRUE | Алматы - Алматы 220 | 0.01
318 | 904 | 24904905 | t | CB | TRUE | АТЭЦ-3 - АТЭЦ-3 110 | 0.01
319 | 912 | 25912913 | t | CB | TRUE | ПС-7 АХБК - ПС-7 АХБК 110 | 0.01
320 | 938 | 26938939 | t | CB | TRUE | Алма - Алма 220 | 0.01
321 | 938 | 27938939 | t | CB | TRUE | Алма - Алма 220 | 0.01
322 | 980 | 28980981 | t | CB | TRUE | Семей - Семей 220 | 0.01
323 | 987 | 29987988 | t | CB | TRUE | Талдыкорган - Талдыкорган 220 | 0.01
324 | 2919 | 3029192918 | t | CB | TRUE | Фрунзе - Фрунзе 220 | 0.01
325 | 2919 | 3129192918 | t | CB | TRUE | Фрунзе - Фрунзе 220 | 0.01
326 | 9932 | 329932932 | t | CB | TRUE | ЧУ - Шу 220 | 0.01
327 | 39 | 12539 | t | CB | TRUE | ЭГРЭС-1 - ЭГРЭС-1 220 | 0.01
328 | 51 | 22551 | t | CB | TRUE | ЭГРЭС-1 - эгрэс-1 20 | 0.01
329 | 60 | 32860 | t | CB | TRUE | ЭГРЕС-2 500 - эгрэс-2 20 | 0.01
330 | 30 | 43130 | t | CB | TRUE | ЕЭК - еэк-20-бл5-8 | 0.01
331 | 33 | 53133 | t | CB | TRUE | ЕЭК - ПС-ЕЭК 220 | 0.01
332 | 50 | 63950 | t | CB | TRUE | ЭГРЭС-1 220 - эгрэс-1 бл3-2 | 0.01
333 | 130 | 7129130 | t | CB | TRUE | ЦГПП - ПС-ЦГПП 220 | 0.01
334 | 130 | 8129130 | t | CB | TRUE | ЦГПП - ПС-ЦГПП 220 | 0.01
335 | 2925 | 92242925 | t | CB | TRUE | Таш.ГРЭС - ТашкентТэс 220 | 0.01
336 | 241 | 10240241 | t | CB | TRUE | Усть-Каменогорск - У-К | 0.01
337 | 241 | 11240241 | t | CB | TRUE | Усть-Каменогорск - У-К | 0.01
338 | 310 | 12325310 | t | CB | TRUE | Нура - Нура 220 | 0.01
339 | 356 | 13355356 | t | CB | TRUE | Кар.ГРЭС-2 - Кар.ГРЭС-2 110 | 0.01
340 | 455 | 14467455 | t | CB | TRUE | Кумколь 220 - Кумколь 110 | 0.01
341 | 468 | 15469468 | t | CB | TRUE | Агадырь - Агадырь 220 | 0.01
342 | 472 | 16473472 | t | CB | TRUE | Балхашская - Балхашская 110 | 0.01
343 | 466 | 17480466 | t | CB | TRUE | ЖЕЗКАЗГАН - Жезказган 220 | 0.01
344 | 801 | 18800801 | t | CB | TRUE | Жамбыл - Жамбыл 220 | 0.01
345 | 831 | 19830831 | t | CB | TRUE | Шымкент - Шымкент 220 | 0.01
346 | 831 | 20830831 | t | CB | TRUE | Шымкент - Шымкент 220 | 0.01
347 | 901 | 21900901 | t | CB | TRUE | ЮКГРЭС - ЮкГрэс 220 | 0.01
348 | 903 | 22902903 | t | CB | TRUE | Алматы - Алматы 220 | 0.01
349 | 903 | 23902903 | t | CB | TRUE | Алматы - Алматы 220 | 0.01
350 | 905 | 24904905 | t | CB | TRUE | АТЭЦ-3 - АТЭЦ-3 110 | 0.01
351 | 913 | 25912913 | t | CB | TRUE | ПС-7 АХБК - ПС-7 АХБК 110 | 0.01
352 | 939 | 26938939 | t | CB | TRUE | Алма - Алма 220 | 0.01
353 | 939 | 27938939 | t | CB | TRUE | Алма - Алма 220 | 0.01
354 | 981 | 28980981 | t | CB | TRUE | Семей - Семей 220 | 0.01
355 | 988 | 29987988 | t | CB | TRUE | Талдыкорган - Талдыкорган 220 | 0.01
356 | 2918 | 3029192918 | t | CB | TRUE | Фрунзе - Фрунзе 220 | 0.01
357 | 2918 | 3129192918 | t | CB | TRUE | Фрунзе - Фрунзе 220 | 0.01
358 | 932 | 329932932 | t | CB | TRUE | ЧУ - Шу 220 | 0.01

## shunt
| bus | name | q_mvar | p_mw | vn_kv | step | max_step | in_service
25 | 25 | ЭГРЭС-1 | 519.6328 | 0 | 515.0282 | 1 | 1 | FALSE
26 | 26 | ЭК-1150 | 1023.4796 | 0 | 514.794 | 1 | 1 | FALSE
31 | 31 | ЕЭК | 168.6713 | 0 | 508.2343 | 1 | 1 | FALSE
129 | 129 | ЦГПП | 173.3662 | 0 | 515.2591 | 1 | 1 | FALSE
147 | 147 | АВРОРА 500 | 335.8995 | 0 | 507.1461 | 1 | 1 | FALSE
175 | 175 | Кокшетау | 334.9138 | 0 | 511.9189 | 1 | 1 | FALSE
180 | 180 | ПС-ЕГПП | 328.2522 | 0 | 501.3399 | 1 | 1 | FALSE
469 | 469 | Агадырь | 351.7855 | 0 | 519 | 1 | 1 | FALSE
480 | 480 | ЖЕЗКАЗГАН | 179.8351 | 0 | 524.7841 | 1 | 1 | FALSE
576 | 576 | Сокол | 170.0426 | 0 | 510.2962 | 1 | 1 | FALSE
577 | 577 | Житикара | 171.604 | 0 | 512.6337 | 1 | 1 | FALSE
590 | 590 | Костанай | 341.0197 | 0 | 510.9968 | 1 | 1 | FALSE
800 | 800 | Жамбыл | 171.5975 | 0 | 512.624 | 1 | 1 | FALSE
869 | 869 | Ру-6 | 19.5566 | 0 | 227.4277 | 1 | 1 | FALSE
900 | 900 | ЮКГРЭС | 354.5019 | 0 | 521 | 1 | 1 | FALSE
902 | 902 | Алматы | 175.5981 | 0 | 518.5651 | 1 | 1 | FALSE
938 | 938 | Алма | 177.251 | 0 | 521 | 1 | 1 | FALSE
980 | 980 | Семей | 169.2077 | 0 | 509.0419 | 1 | 1 | FALSE
986 | 986 | Актогай | 167.93 | 0 | 507.1163 | 1 | 1 | FALSE
1621 | 1621 | Рубцовск | 332.8544 | 0 | 504.8421 | 1 | 1 | FALSE
1630 | 1630 | Барнаул | 504.1153 | 0 | 507.28 | 1 | 1 | FALSE
1631 | 1631 | Заря | 171.795 | 0 | 512.9188 | 1 | 1 | FALSE
1660 | 1660 | Алтай | 498.076 | 0 | 507.8748 | 1 | 1 | FALSE
1817 | 1817 | ТАВРИЧЕСКАЯ | 170.4354 | 0 | 510.8852 | 1 | 1 | FALSE
1850 | 1850 | ИРТЫШСКАЯ | 168.3533 | 0 | 507.755 | 1 | 1 | FALSE
1852 | 1852 | Витязь | 168.0635 | 0 | 507.3178 | 1 | 1 | FALSE
1853 | 1853 | Восход | 169.8453 | 0 | 510 | 1 | 1 | FALSE
2919 | 2919 | Фрунзе | 171.9975 | 0 | 513.2211 | 1 | 1 | FALSE
2921 | 2921 | ГЕНЕРАЦИЯ ЦА-1 | 169.8453 | 0 | 510 | 1 | 1 | FALSE
4703 | 4703 | Козырево | 170.8056 | 0 | 511.4398 | 1 | 1 | FALSE
4705 | 4705 | Челябинск | 174.2931 | 0 | 516.6346 | 1 | 1 | FALSE
4727 | 4727 | Курган | 339.1735 | 0 | 509.6117 | 1 | 1 | FALSE
4790 | 4790 | Ириклинская ГРЭС | 173.8652 | 0 | 516 | 1 | 1 | FALSE
7227 | 7227 | пр/уз Кызылорда-Кумколь | 34.8007 | 0 | 214.5239 | 1 | 1 | FALSE
9917 | 9917 | Барабинская | 174.5397 | 0 | 517 | 1 | 1 | FALSE
9932 | 9932 | ЧУ | 173.4517 | 0 | 515.3861 | 1 | 1 | FALSE

## ext_grid
| name | bus | vm_pu | va_degree | slack_weight | in_service
4790 | BAZA | 4790 | 1.032 | 0 | 1 | TRUE

## line
| name | std_type | from_bus | to_bus | length_km | r_ohm_per_km | x_ohm_per_km | c_nf_per_km | g_us_per_km | max_i_ka | df | parallel | type | in_service
12531 | ЭГРЭС-1 - ЕЭК |  | 25 | 31 | 1 | 3.05 | 36.64 | 1.4732 | 0 | 217.4142 | 1 | 1 | ol | TRUE
225129 | ЭГРЭС-1 - ЦГПП |  | 25 | 129 | 1 | 7.3 | 89.75 | 3.3796 | 0 | 745.1023 | 1 | 1 | ol | TRUE
325325 | ЭГРЭС-1 - Нура |  | 25 | 325 | 1 | 8.3 | 78.3 | 3.3424 | 0 | 1133.7235 | 1 | 1 | ol | TRUE
4251817 | ЭГРЭС-1 - ТАВРИЧЕСКАЯ |  | 25 | 1817 | 1 | 11.8 | 108.2 | 4.5838 | 0 | 440.698 | 1 | 1 | ol | TRUE
62625 | ЭК-1150 - ЭГРЭС-1 |  | 26 | 25 | 1 | 0.25 | 3.15 | 0.12637 | 0 | 482.7278 | 1 | 1 | ol | TRUE
52625 | ЭК-1150 - ЭГРЭС-1 |  | 26 | 25 | 1 | 0.31 | 3.81 | 0.15311 | 0 | 399.0779 | 1 | 1 | ol | TRUE
726175 | ЭК-1150 - Кокшетау |  | 26 | 175 | 1 | 6.05 | 132.7 | 6.9648 | 0 | 608.979 | 1 | 1 | ol | TRUE
826469 | ЭК-1150 - Агадырь |  | 26 | 469 | 1 | 11.6 | 138.3 | 5.5941 | 0 | 1064.1459 | 1 | 1 | ol | TRUE
9261660 | ЭК-1150 - Алтай |  | 26 | 1660 | 1 | 14.79 | 212.33 | 9.123 | 0 | 440.0701 | 1 | 1 | ol | TRUE
102826 | ЭГРЕС-2 500 - ЭК-1150 |  | 28 | 26 | 1 | 0.81 | 11.75 | 0.3301 | 0 | 520.5556 | 1 | 1 | ol | TRUE
112826 | ЭГРЕС-2 500 - ЭК-1150 |  | 28 | 26 | 1 | 0.93 | 11.27 | 0.31291 | 0 | 541.7613 | 1 | 1 | ol | TRUE
12311621 | ЕЭК - Рубцовск |  | 31 | 1621 | 1 | 10.25 | 98.5 | 4.1063 | 0 | 247.1768 | 1 | 1 | ol | TRUE
13311850 | ЕЭК - ИРТЫШСКАЯ |  | 31 | 1850 | 1 | 7.62 | 76.8 | 3.0336 | 0 | 499.2597 | 1 | 1 | ol | TRUE
14337202 | ПС-ЕЭК 220 - пр/уз. ЕЭК Семей |  | 33 | 7202 | 1 | 4.94 | 52.48 | 2.0181 | 0 | 292.1162 | 1 | 1 | ol | TRUE
15337203 | ПС-ЕЭК 220 - пр/уз. Эгрэс-1 ЕЭК |  | 33 | 7203 | 1 | 4.43 | 18.775 | 1.7482 | 0 | 462.505 | 1 | 1 | ol | TRUE
16397203 | ЭГРЭС-1 220 - пр/уз. Эгрэс-1 ЕЭК |  | 39 | 7203 | 1 | 4.43 | 18.775 | 1.7482 | 0 | 67.0137 | 1 | 1 | ol | TRUE
17397204 | ЭГРЭС-1 220 - пр/уз.ЦГПП-ЭГРЭС-1 |  | 39 | 7204 | 1 | 13.62 | 60.625 | 2.0482 | 0 | 329.4184 | 1 | 1 | ol | TRUE
18397206 | ЭГРЭС-1 220 - пр/уз.ЭГРЭС 1 Осакоровка |  | 39 | 7206 | 1 | 17.395 | 68.48 | 1.4039 | 0 | 349.7053 | 1 | 1 | ol | TRUE
19129180 | ЦГПП - ПС-ЕГПП |  | 129 | 180 | 1 | 11.12 | 113.36 | 4.5488 | 0 | 289.2492 | 1 | 1 | ol | TRUE
201307204 | ПС-ЦГПП 220 - пр/уз.ЦГПП-ЭГРЭС-1 |  | 130 | 7204 | 1 | 13.62 | 60.625 | 2.0482 | 0 | 299.4027 | 1 | 1 | ol | TRUE
211307205 | ПС-ЦГПП 220 - пр/уз.ЦГПП-Осакоровка |  | 130 | 7205 | 1 | 2.865 | 11.525 | 2.0646 | 0 | 169.6706 | 1 | 1 | ol | TRUE
221471817 | АВРОРА 500 - ТАВРИЧЕСКАЯ |  | 147 | 1817 | 1 | 11.47 | 87.78 | 3.4378 | 0 | 221.7121 | 1 | 1 | ol | TRUE
231474727 | АВРОРА 500 - Курган |  | 147 | 4727 | 1 | 9.37 | 84.1 | 3.1959 | 0 | 237.8429 | 1 | 1 | ol | TRUE
24175147 | Кокшетау - АВРОРА 500 |  | 175 | 147 | 1 | 5 | 49.9 | 1.9513 | 0 | 399.9037 | 1 | 1 | ol | TRUE
25175590 | Кокшетау - Костанай |  | 175 | 590 | 1 | 5.02 | 106.96 | 5.561 | 0 | 647.736 | 1 | 1 | ol | TRUE
26180576 | ПС-ЕГПП - Сокол |  | 180 | 576 | 1 | 8.8 | 80 | 3.3996 | 0 | 10 | 1 | 1 | ol | FALSE
2722463 | Таш.ГРЭС - Ташкент |  | 224 | 63 | 1 | 0.45 | 5.81 | 0.20691 | 0 | 10 | 1 | 1 | ol | FALSE
28224830 | Таш.ГРЭС - Шымкент |  | 224 | 830 | 1 | 3 | 32.5 | 1.4484 | 0 | 420.6407 | 1 | 1 | ol | TRUE
292417201 | У-К - пр/уз. Семей У-К |  | 241 | 7201 | 1 | 3.075 | 24.27 | 1.9035 | 0 | 314.6409 | 1 | 1 | ol | TRUE
303067205 | Оскаровка 220 - пр/уз.ЦГПП-Осакоровка |  | 306 | 7205 | 1 | 2.86 | 11.52 | 2.0646 | 0 | 159.7863 | 1 | 1 | ol | TRUE
313067206 | Оскаровка 220 - пр/уз.ЭГРЭС 1 Осакоровка |  | 306 | 7206 | 1 | 17.395 | 68.48 | 1.4039 | 0 | 241.2247 | 1 | 1 | ol | TRUE
323067229 | Оскаровка 220 - пр/уз Кар.ГРЭС-2 - Осакоровка |  | 306 | 7229 | 1 | 8.88 | 38.87 | 0.76142 | 0 | 262.7601 | 1 | 1 | ol | TRUE
333107208 | Нура 220 - пр/уз.КарГРЭС-Нура |  | 310 | 7208 | 1 | 2.68 | 10.525 | 0.85787 | 0 | 617.2467 | 1 | 1 | ol | TRUE
34325469 | Нура - Агадырь |  | 325 | 469 | 1 | 6.86 | 79.4 | 3.1864 | 0 | 793.0665 | 1 | 1 | ol | TRUE
353557208 | Кар.ГРЭС-2 - пр/уз.КарГРЭС-Нура |  | 355 | 7208 | 1 | 2.68 | 10.52 | 0.85787 | 0 | 40.8868 | 1 | 1 | ol | TRUE
363557209 | Кар.ГРЭС-2 - пр/уз.Каргрэс-Каражал |  | 355 | 7209 | 1 | 12.8 | 51.65 | 0.99714 | 0 | 274.7 | 1 | 1 | ol | TRUE
373557210 | Кар.ГРЭС-2 - пр/уз.Каргрэс-Агадырь |  | 355 | 7210 | 1 | 9.005 | 36.565 | 0.73261 | 0 | 223.7213 | 1 | 1 | ol | TRUE
383557211 | Кар.ГРЭС-2 - пр/уз.Каргрэс - Балхашская |  | 355 | 7211 | 1 | 20.28 | 81.25 | 1.5873 | 0 | 167.5425 | 1 | 1 | ol | TRUE
393557229 | Кар.ГРЭС-2 - пр/уз Кар.ГРЭС-2 - Осакоровка |  | 355 | 7229 | 1 | 3.53 | 15.44 | 0.3024 | 0 | 208.9962 | 1 | 1 | ol | TRUE
40465468 | Каражал 220 - Агадырь 220 |  | 465 | 468 | 1 | 16.4 | 71.77 | 1.4059 | 0 | 180.3915 | 1 | 1 | ol | TRUE
414657209 | Каражал 220 - пр/уз.Каргрэс-Каражал |  | 465 | 7209 | 1 | 12.8 | 51.65 | 0.99714 | 0 | 245.8543 | 1 | 1 | ol | TRUE
424657221 | Каражал 220 - пр/уз ЖезказганКаражал |  | 465 | 7221 | 1 | 7.68 | 29.92 | 2.7445 | 0 | 315.5342 | 1 | 1 | ol | TRUE
43466467 | Жезказган 220 - Кумколь 220 |  | 466 | 467 | 1 | 11.606 | 48.977 | 4.0054 | 0 | 416.7978 | 1 | 1 | ol | TRUE
444667221 | Жезказган 220 - пр/уз ЖезказганКаражал |  | 466 | 7221 | 1 | 7.68 | 29.92 | 2.7445 | 0 | 246.0859 | 1 | 1 | ol | TRUE
454677227 | Кумколь 220 - пр/уз Кызылорда-Кумколь |  | 467 | 7227 | 1 | 27.385 | 107.645 | 2.2894 | 0 | 444.3277 | 1 | 1 | ol | TRUE
46468473 | Агадырь 220 - Балхашская |  | 468 | 473 | 1 | 23.67 | 99.68 | 2.0376 | 0 | 82.7528 | 1 | 1 | ol | TRUE
474687210 | Агадырь 220 - пр/уз.Каргрэс-Агадырь |  | 468 | 7210 | 1 | 9.005 | 36.56 | 0.73261 | 0 | 173.1875 | 1 | 1 | ol | TRUE
48469480 | Агадырь - ЖЕЗКАЗГАН |  | 469 | 480 | 1 | 12.6 | 123 | 4.8894 | 0 | 340.0774 | 1 | 1 | ol | TRUE
50469900 | Агадырь - ЮКГРЭС |  | 469 | 900 | 1 | 11.5 | 118.41 | 4.6067 | 0 | 757.3364 | 1 | 1 | ol | TRUE
49469900 | Агадырь - ЮКГРЭС |  | 469 | 900 | 1 | 12.7 | 115.6 | 4.8576 | 0 | 779.2578 | 1 | 1 | ol | TRUE
51473475 | Балхашская - Мойынты |  | 473 | 475 | 1 | 16.46 | 70.14 | 1.4219 | 0 | 54.5325 | 1 | 1 | ol | TRUE
524737211 | Балхашская - пр/уз.Каргрэс - Балхашская |  | 473 | 7211 | 1 | 20.28 | 81.25 | 1.5873 | 0 | 105.7225 | 1 | 1 | ol | TRUE
53475468 | Мойынты - Агадырь 220 |  | 475 | 468 | 1 | 12.8 | 54.2 | 1.1135 | 0 | 84.7989 | 1 | 1 | ol | TRUE
544757219 | Мойынты - пр/уз МойынтыЮкгрэс |  | 475 | 7219 | 1 | 13.245 | 57.565 | 1.1703 | 0 | 10 | 1 | 1 | ol | FALSE
55576577 | Сокол - Житикара |  | 576 | 577 | 1 | 4.7 | 53.5 | 2.1264 | 0 | 565.0733 | 1 | 1 | ol | TRUE
56590576 | Костанай - Сокол |  | 590 | 576 | 1 | 1.3 | 13.6 | 0.50613 | 0 | 645.3939 | 1 | 1 | ol | TRUE
575904705 | Костанай - Челябинск |  | 590 | 4705 | 1 | 4 | 75.3 | 4.5201 | 0 | 316.8833 | 1 | 1 | ol | TRUE
58800830 | Жамбыл - Шымкент |  | 800 | 830 | 1 | 4.1 | 51.6 | 1.9481 | 0 | 129.263 | 1 | 1 | ol | TRUE
59801805 | Жамбыл 220 - жгрэс-220 |  | 801 | 805 | 1 | 1.448 | 5.707 | 1.0342 | 0 | 510.951 | 1 | 1 | ol | TRUE
608017216 | Жамбыл 220 - пр/уз Жамбыл Шымкент |  | 801 | 7216 | 1 | 5.3954 | 21.463 | 1.7633 | 0 | 143.8301 | 1 | 1 | ol | TRUE
61814805 | Аспара - жгрэс-220 |  | 814 | 805 | 1 | 21.9 | 86.36 | 1.8182 | 0 | 182.5791 | 1 | 1 | ol | TRUE
62831843 | Шымкент 220 - Шымкентская |  | 831 | 843 | 1 | 1.72 | 10.75 | 0.24383 | 0 | 272.464 | 1 | 1 | ol | TRUE
638317216 | Шымкент 220 - пр/уз Жамбыл Шымкент |  | 831 | 7216 | 1 | 5.3954 | 21.463 | 1.7633 | 0 | 46.3317 | 1 | 1 | ol | TRUE
648317225 | Шымкент 220 - Пр/уз Шымкент-220/Жылга |  | 831 | 7225 | 1 | 9.98 | 39.675 | 0.82731 | 0 | 44.2969 | 1 | 1 | ol | TRUE
658317228 | Шымкент 220 - ГНПС |  | 831 | 7228 | 1 | 4.15 | 18.15 | 0.35547 | 0 | 164.1601 | 1 | 1 | ol | TRUE
66839843 | Жылга - Шымкентская |  | 839 | 843 | 1 | 6.55 | 41.4 | 0.88907 | 0 | 137.0951 | 1 | 1 | ol | TRUE
678392925 | Жылга - ТашкентТэс 220 |  | 839 | 2925 | 1 | 5.02 | 31.85 | 0.6777 | 0 | 10 | 1 | 1 | ol | FALSE
688397225 | Жылга - Пр/уз Шымкент-220/Жылга |  | 839 | 7225 | 1 | 9.98 | 39.67 | 0.82731 | 0 | 90.7082 | 1 | 1 | ol | TRUE
69840869 | Кентау - Ру-6 |  | 840 | 869 | 1 | 21.97 | 85.81 | 1.8077 | 0 | 111.8196 | 1 | 1 | ol | TRUE
708407224 | Кентау - пр/уз Кентау Жамбыл 220 |  | 840 | 7224 | 1 | 13.389 | 52.2869 | 1.5553 | 0 | 95.2907 | 1 | 1 | ol | TRUE
71842840 | Миргалимсай - Кентау |  | 842 | 840 | 1 | 2.16 | 8.4 | 0.17221 | 0 | 71.6359 | 1 | 1 | ol | TRUE
72842843 | Миргалимсай - Шымкентская |  | 842 | 843 | 1 | 19.7 | 79.3 | 1.5095 | 0 | 142.0375 | 1 | 1 | ol | TRUE
738627226 | Кызылорда 220 - пр/уз Ру-6/Кызылорда |  | 862 | 7226 | 1 | 3.855 | 15.055 | 1.35 | 0 | 188.9488 | 1 | 1 | ol | TRUE
748627227 | Кызылорда 220 - пр/уз Кызылорда-Кумколь |  | 862 | 7227 | 1 | 27.385 | 107.645 | 2.2894 | 0 | 219.0329 | 1 | 1 | ol | TRUE
75865842 | Жанакорган - Миргалимсай |  | 865 | 842 | 1 | 12.53 | 48.14 | 1.0091 | 0 | 116.9431 | 1 | 1 | ol | TRUE
76865869 | Жанакорган - Ру-6 |  | 865 | 869 | 1 | 7.21 | 28.31 | 0.59144 | 0 | 87.1997 | 1 | 1 | ol | TRUE
778697226 | Ру-6 - пр/уз Ру-6/Кызылорда |  | 869 | 7226 | 1 | 3.86 | 15.055 | 1.35 | 0 | 159.8731 | 1 | 1 | ol | TRUE
78900902 | ЮКГРЭС - Алматы |  | 900 | 902 | 1 | 9.35 | 85 | 3.5811 | 0 | 369.0762 | 1 | 1 | ol | TRUE
79900938 | ЮКГРЭС - Алма |  | 900 | 938 | 1 | 9.2 | 98.2 | 3.6543 | 0 | 281.7378 | 1 | 1 | ol | TRUE
809009932 | ЮКГРЭС - ЧУ |  | 900 | 9932 | 1 | 5.2 | 63.6 | 2.5084 | 0 | 761.1166 | 1 | 1 | ol | TRUE
819017212 | ЮкГрэс 220 - пр/уз ЮкГРЭС ШУ |  | 901 | 7212 | 1 | 11.97 | 53.21 | 1.0439 | 0 | 259.9392 | 1 | 1 | ol | TRUE
829017219 | ЮкГрэс 220 - пр/уз МойынтыЮкгрэс |  | 901 | 7219 | 1 | 13.24 | 57.56 | 1.1703 | 0 | 51.4076 | 1 | 1 | ol | TRUE
83902938 | Алматы - Алма |  | 902 | 938 | 1 | 1.8 | 19.5 | 0.72418 | 0 | 364.4418 | 1 | 1 | ol | TRUE
849029932 | Алматы - ЧУ |  | 902 | 9932 | 1 | 7.1 | 72.41 | 2.8999 | 0 | 312.3146 | 1 | 1 | ol | TRUE
85903904 | Алматы 220 - АТЭЦ-3 |  | 903 | 904 | 1 | 7 | 30.15 | 0.61754 | 0 | 71.6076 | 1 | 1 | ol | TRUE
86903907 | Алматы 220 - Робот |  | 903 | 907 | 1 | 7.71 | 33.81 | 0.6621 | 0 | 213.0826 | 1 | 1 | ol | TRUE
87903928 | Алматы 220 - Медео |  | 903 | 928 | 1 | 7.01 | 31.31 | 0.61436 | 0 | 67.8406 | 1 | 1 | ol | TRUE
889037213 | Алматы 220 - пр/уз Алматы Алма |  | 903 | 7213 | 1 | 3.975 | 16.95 | 6.0497 | 0 | 321.7076 | 1 | 1 | ol | TRUE
89904939 | АТЭЦ-3 - Алма 220 |  | 904 | 939 | 1 | 0.75 | 5.35 | 0.45201 | 0 | 661.0078 | 1 | 1 | ol | TRUE
909077218 | Робот - пр/уз ТалдыкорганРобот |  | 907 | 7218 | 1 | 5 | 22.175 | 1.7874 | 0 | 145.0163 | 1 | 1 | ol | TRUE
91912953 | ПС-7 АХБК - Коян-Кос |  | 912 | 953 | 1 | 0.565 | 3.15 | 0.25784 | 0 | 484.7404 | 1 | 1 | ol | TRUE
92918912 | Западная 220 - ПС-7 АХБК |  | 918 | 912 | 1 | 5 | 20 | 0.49021 | 0 | 209.3968 | 1 | 1 | ol | TRUE
939182952 | Западная 220 - Кемин 220 |  | 918 | 2952 | 1 | 9.27 | 40.58 | 0.79484 | 0 | 1211.9598 | 1 | 1 | ol | TRUE
94928904 | Медео - АТЭЦ-3 |  | 928 | 904 | 1 | 0.33 | 1.49 | 0.029285 | 0 | 101.834 | 1 | 1 | ol | TRUE
95932814 | Шу 220 - Аспара |  | 932 | 814 | 1 | 1.3 | 6 | 0.11778 | 0 | 200.144 | 1 | 1 | ol | TRUE
969321916 | Шу 220 - Главная 220 |  | 932 | 1916 | 1 | 16.8 | 72 | 1.4961 | 0 | 576.5124 | 1 | 1 | ol | TRUE
979327212 | Шу 220 - пр/уз ЮкГРЭС ШУ |  | 932 | 7212 | 1 | 11.97 | 53.21 | 1.0439 | 0 | 219.7974 | 1 | 1 | ol | TRUE
98935907 | Мойнакская ГЭС - Робот |  | 935 | 907 | 1 | 17.1 | 95.7 | 1.9577 | 0 | 86.325 | 1 | 1 | ol | TRUE
99935911 | Мойнакская ГЭС - Чилик |  | 935 | 911 | 1 | 7.3 | 40.9 | 0.83718 | 0 | 162.0115 | 1 | 1 | ol | TRUE
100939907 | Алма 220 - Робот |  | 939 | 907 | 1 | 2.1 | 14.2 | 0.2989 | 0 | 282.7102 | 1 | 1 | ol | TRUE
101939911 | Алма 220 - Чилик |  | 939 | 911 | 1 | 12 | 52.7 | 1.0314 | 0 | 78.3916 | 1 | 1 | ol | TRUE
1029397213 | Алма 220 - пр/уз Алматы Алма |  | 939 | 7213 | 1 | 3.975 | 16.95 | 6.0497 | 0 | 507.2153 | 1 | 1 | ol | TRUE
103953904 | Коян-Кос - АТЭЦ-3 |  | 953 | 904 | 1 | 0.425 | 2.375 | 0.19417 | 0 | 509.3247 | 1 | 1 | ol | TRUE
10498026 | Семей - ЭК-1150 |  | 980 | 26 | 1 | 10.1 | 122.52 | 4.8505 | 0 | 397.0908 | 1 | 1 | ol | TRUE
105980240 | Семей - Усть-Каменогорск |  | 980 | 240 | 1 | 5.72 | 58.55 | 2.2944 | 0 | 502.1389 | 1 | 1 | ol | TRUE
106980986 | Семей - Актогай |  | 980 | 986 | 1 | 9.84 | 120.42 | 4.5348 | 0 | 874.9283 | 1 | 1 | ol | TRUE
1079817201 | Семей 220 - пр/уз. Семей У-К |  | 981 | 7201 | 1 | 3.08 | 24.27 | 1.9035 | 0 | 403.1595 | 1 | 1 | ol | TRUE
1089817202 | Семей 220 - пр/уз. ЕЭК Семей |  | 981 | 7202 | 1 | 4.945 | 52.485 | 2.0181 | 0 | 221.8808 | 1 | 1 | ol | TRUE
109986987 | Актогай - Талдыкорган |  | 986 | 987 | 1 | 8.33 | 88.52 | 3.2936 | 0 | 868.5443 | 1 | 1 | ol | TRUE
110987938 | Талдыкорган - Алма |  | 987 | 938 | 1 | 5.91 | 62.76 | 2.3352 | 0 | 535.0456 | 1 | 1 | ol | TRUE
1119887218 | Талдыкорган 220 - пр/уз ТалдыкорганРобот |  | 988 | 7218 | 1 | 5 | 22.175 | 1.7874 | 0 | 245.4457 | 1 | 1 | ol | TRUE
1121621240 | Рубцовск - Усть-Каменогорск |  | 1621 | 240 | 1 | 4.34 | 44.02 | 1.7826 | 0 | 119.241 | 1 | 1 | ol | TRUE
11316301621 | Барнаул - Рубцовск |  | 1630 | 1621 | 1 | 10.3 | 105 | 4.3642 | 0 | 232.6227 | 1 | 1 | ol | TRUE
11416319917 | Заря - Барабинская |  | 1631 | 9917 | 1 | 10.8 | 110 | 4.3785 | 0 | 370.3308 | 1 | 1 | ol | TRUE
11616601630 | Алтай - Барнаул |  | 1660 | 1630 | 1 | 0.19 | 1.97 | 0.078625 | 0 | 238.8781 | 1 | 1 | ol | TRUE
11516601630 | Алтай - Барнаул |  | 1660 | 1630 | 1 | 0.26 | 2.64 | 0.10536 | 0 | 179.6649 | 1 | 1 | ol | TRUE
11716601631 | Алтай - Заря |  | 1660 | 1631 | 1 | 5.46 | 50.12 | 2.1073 | 0 | 180.0566 | 1 | 1 | ol | TRUE
11816601636 | Алтай - Генерация Сибири |  | 1660 | 1636 | 1 | 5 | 120 | 6.0481 | 0 | 478.9998 | 1 | 1 | ol | TRUE
11918171850 | ТАВРИЧЕСКАЯ - ИРТЫШСКАЯ |  | 1817 | 1850 | 1 | 3.42 | 35.28 | 1.3942 | 0 | 304.4337 | 1 | 1 | ol | TRUE
12018521853 | Витязь - Восход |  | 1852 | 1853 | 1 | 8.56 | 102.65 | 4.1502 | 0 | 208.3847 | 1 | 1 | ol | TRUE
12118531817 | Восход - ТАВРИЧЕСКАЯ |  | 1853 | 1817 | 1 | 2.1 | 21.85 | 0.87092 | 0 | 87.465 | 1 | 1 | ol | TRUE
12218539917 | Восход - Барабинская |  | 1853 | 9917 | 1 | 8.43 | 86.95 | 3.462 | 0 | 225.8305 | 1 | 1 | ol | TRUE
1231916903 | Главная 220 - Алматы 220 |  | 1916 | 903 | 1 | 19 | 82 | 1.6712 | 0 | 617.4874 | 1 | 1 | ol | TRUE
12419167214 | Главная 220 - пр/уз Главная Кемин |  | 1916 | 7214 | 1 | 5.82 | 25.065 | 0.51237 | 0 | 495.7157 | 1 | 1 | ol | TRUE
12519167217 | Главная 220 - пр/уз ГлавнаяФрунзе |  | 1916 | 7217 | 1 | 5.55 | 23.35 | 0.67961 | 0 | 366.2026 | 1 | 1 | ol | TRUE
12629187215 | Фрунзе 220 - пр/уз Фрунзе Кемин |  | 2918 | 7215 | 1 | 10.83 | 46.63 | 1.9064 | 0 | 383.5566 | 1 | 1 | ol | TRUE
12729187217 | Фрунзе 220 - пр/уз ГлавнаяФрунзе |  | 2918 | 7217 | 1 | 5.55 | 23.35 | 0.67961 | 0 | 832.7616 | 1 | 1 | ol | TRUE
1282919800 | Фрунзе - Жамбыл |  | 2919 | 800 | 1 | 6 | 69 | 2.5816 | 0 | 319.5887 | 1 | 1 | ol | TRUE
12929192921 | Фрунзе - ГЕНЕРАЦИЯ ЦА-1 |  | 2919 | 2921 | 1 | 7.1 | 64.2 | 2.5848 | 0 | 305.8679 | 1 | 1 | ol | TRUE
1302925843 | ТашкентТэс 220 - Шымкентская |  | 2925 | 843 | 1 | 8.58 | 52.04 | 1.1498 | 0 | 264.4606 | 1 | 1 | ol | TRUE
13129527214 | Кемин 220 - пр/уз Главная Кемин |  | 2952 | 7214 | 1 | 5.82 | 25.065 | 0.51237 | 0 | 472.678 | 1 | 1 | ol | TRUE
13229527215 | Кемин 220 - пр/уз Фрунзе Кемин |  | 2952 | 7215 | 1 | 10.83 | 46.63 | 1.9064 | 0 | 353.6325 | 1 | 1 | ol | TRUE
13347034727 | Козырево - Курган |  | 4703 | 4727 | 1 | 9.02 | 84.65 | 3.3933 | 0 | 592.1819 | 1 | 1 | ol | TRUE
13447034782 | Козырево - Шагол |  | 4703 | 4782 | 1 | 1.96 | 16.2 | 0.69394 | 0 | 1037.6561 | 1 | 1 | ol | TRUE
13547271852 | Курган - Витязь |  | 4727 | 1852 | 1 | 9.4 | 87.42 | 3.547 | 0 | 177.2686 | 1 | 1 | ol | TRUE
13647824705 | Шагол - Челябинск |  | 4782 | 4705 | 1 | 1.5 | 19 | 0.73213 | 0 | 1042.5046 | 1 | 1 | ol | TRUE
137478210000 | Шагол - ЮжУГРЭС |  | 4782 | 10000 | 1 | 1.78 | 25.87 | 1.2781 | 0 | 549.5441 | 1 | 1 | ol | TRUE
13847854799 | Магнитагорская - Троицская ГРЭС |  | 4785 | 4799 | 1 | 6.2 | 54.6 | 2.4351 | 0 | 822.7375 | 1 | 1 | ol | TRUE
1394790577 | Ириклинская ГРЭС - Житикара |  | 4790 | 577 | 1 | 5.05 | 57.9 | 2.3046 | 0 | 295.4819 | 1 | 1 | ol | TRUE
14047904785 | Ириклинская ГРЭС - Магнитагорская |  | 4790 | 4785 | 1 | 6.8 | 66 | 2.7057 | 0 | 189.8523 | 1 | 1 | ol | TRUE
1414799576 | Троицская ГРЭС - Сокол |  | 4799 | 576 | 1 | 4.92 | 50 | 1.9799 | 0 | 200.6079 | 1 | 1 | ol | TRUE
1427223805 | пр/уз жгрэс- Фрунзе - жгрэс-220 |  | 7223 | 805 | 1 | 9.885 | 37.125 | 0.82142 | 0 | 131.544 | 1 | 1 | ol | TRUE
14372232918 | пр/уз жгрэс- Фрунзе - Фрунзе 220 |  | 7223 | 2918 | 1 | 9.885 | 37.125 | 0.82142 | 0 | 163.1285 | 1 | 1 | ol | TRUE
1447224801 | пр/уз Кентау Жамбыл 220 - Жамбыл 220 |  | 7224 | 801 | 1 | 13.389 | 52.2869 | 1.5553 | 0 | 209.4548 | 1 | 1 | ol | TRUE
1457228840 | ГНПС - Кентау |  | 7228 | 840 | 1 | 20.27 | 88.72 | 1.7379 | 0 | 116.6029 | 1 | 1 | ol | TRUE
14699322919 | ЧУ - Фрунзе |  | 9932 | 2919 | 1 | 2.82 | 28.85 | 1.1523 | 0 | 788.3941 | 1 | 1 | ol | TRUE
147100004799 | ЮжУГРЭС - Троицская ГРЭС |  | 10000 | 4799 | 1 | 1.29 | 18.64 | 0.96483 | 0 | 1202.5117 | 1 | 1 | ol | TRUE

## trafo
| name | std_type | hv_bus | lv_bus | sn_mva | vn_hv_kv | vn_lv_kv | vk_percent | vkr_percent | pfe_kw | i0_percent | shift_degree | tap_side | tap_neutral | tap_min | tap_max | tap_step_percent | tap_step_degree | tap_pos | tap_phase_shifter | parallel | df | in_service | pt_percent | oltc | Unnamed: 26 | Unnamed: 27
12539 | ЭГРЭС-1 - ЭГРЭС-1 220 |  | 25 | 39 | 801 | 500 | 220 | 8.6 | 0.025121 | 297.45 | 0.15 | 0 | [7 empty] | FALSE | 1 | 1 | TRUE |  | FALSE |  | 1
22551 | ЭГРЭС-1 - эгрэс-1 20 |  | 25 | 51 | 630 | 525 | 20 | 14.2 | 0.20386 | 270.97 | 0.058 | 0 | [7 empty] | FALSE | 1 | 1 | TRUE |  | FALSE |  | 3
32860 | ЭГРЕС-2 500 - эгрэс-2 20 |  | 28 | 60 | 630 | 525 | 20 | 14.7 | 0.20317 | 380 | 0.21 | 0 | [7 empty] | FALSE | 1 | 1 | TRUE |  | FALSE |  | 2
43130 | ЕЭК - еэк-20-бл5-8 |  | 31 | 30 | 400 | 525 | 20 | 12.6 | 0.20075 | 370 | 0.54 | 0 | [7 empty] | FALSE | 1 | 1 | TRUE |  | FALSE |  | 2
53133 | ЕЭК - ПС-ЕЭК 220 |  | 31 | 33 | 801 | 500 | 237 | 11.9 | 0.17066 | 273.3 | 0.291 | 0 | [7 empty] | FALSE | 1 | 1 | TRUE |  | FALSE |  | 1
63950 | ЭГРЭС-1 220 - эгрэс-1 бл3-2 |  | 39 | 50 | 630 | 242 | 20 | 12.5 | 0.20635 | 380 | 0.35 | 0 | [7 empty] | FALSE | 1 | 1 | TRUE |  | FALSE |  | 1
7129130 | ЦГПП - ПС-ЦГПП 220 |  | 129 | 130 | 501 | 525 | 230 | 11 | 0.14781 | 172 | 0.246 | 0 | [7 empty] | FALSE | 1 | 1 | TRUE |  | FALSE |  | 1
8129130 | ЦГПП - ПС-ЦГПП 220 |  | 129 | 130 | 501 | 525 | 230 | 11 | 0.14781 | 172 | 0.246 | 0 | [7 empty] | FALSE | 1 | 1 | TRUE |  | FALSE |  | 1
92242925 | Таш.ГРЭС - ТашкентТэс 220 |  | 224 | 2925 | 500 | 500 | 220 | 11 | 0.189 | 270 | 0.55 | 0 | [7 empty] | FALSE | 1 | 1 | TRUE |  | FALSE |  | 1
10240241 | Усть-Каменогорск - У-К |  | 240 | 241 | 500 | 500 | 230 | 11 | 0.189 | 270 | 0.55 | 0 | [7 empty] | FALSE | 1 | 1 | TRUE |  | FALSE |  | 1
11240241 | Усть-Каменогорск - У-К |  | 240 | 241 | 500 | 500 | 230 | 11 | 0.189 | 270 | 0.55 | 0 | [7 empty] | FALSE | 1 | 1 | TRUE |  | FALSE |  | 1
12325310 | Нура - Нура 220 |  | 325 | 310 | 500 | 500 | 230 | 11 | 0.189 | 270 | 0.55 | 0 | [7 empty] | FALSE | 1 | 1 | TRUE |  | FALSE |  | 1
13355356 | Кар.ГРЭС-2 - Кар.ГРЭС-2 110 |  | 355 | 356 | 240 | 242 | 121 | 12.3 | 0.28667 | 452 | 3 | 0 | [7 empty] | FALSE | 1 | 1 | TRUE |  | FALSE |  | 2
14467455 | Кумколь 220 - Кумколь 110 |  | 467 | 455 | 125 | 220 | 110 | 11 | 0.252 | 65 | 0.4 | 0 | [7 empty] | FALSE | 1 | 1 | TRUE |  | FALSE |  | 1
15469468 | Агадырь - Агадырь 220 |  | 469 | 468 | 500 | 500 | 230 | 11 | 0.189 | 270 | 0.55 | 0 | [7 empty] | FALSE | 1 | 1 | TRUE |  | FALSE |  | 1
16473472 | Балхашская - Балхашская 110 |  | 473 | 472 | 125 | 230 | 121 | 11 | 0.252 | 65 | 0.4 | 0 | [7 empty] | FALSE | 1 | 1 | TRUE |  | FALSE |  | 2
17480466 | ЖЕЗКАЗГАН - Жезказган 220 |  | 480 | 466 | 500 | 500 | 230 | 11 | 0.189 | 270 | 0.55 | 0 | [7 empty] | FALSE | 1 | 1 | TRUE |  | FALSE |  | 1
18800801 | Жамбыл - Жамбыл 220 |  | 800 | 801 | 501 | 525 | 230 | 10.5 | 0.060413 | 206.49 | 0.35 | 0 | [7 empty] | FALSE | 1 | 1 | TRUE |  | FALSE |  | 1
19830831 | Шымкент - Шымкент 220 |  | 830 | 831 | 501 | 525 | 230 | 9.66 | 0.062535 | 306 | 0.92 | 0 | [7 empty] | FALSE | 1 | 1 | TRUE |  | FALSE |  | 1
20830831 | Шымкент - Шымкент 220 |  | 830 | 831 | 501 | 525 | 230 | 9.66 | 0.062535 | 306 | 0.92 | 0 | [7 empty] | FALSE | 1 | 1 | TRUE |  | FALSE |  | 1
21900901 | ЮКГРЭС - ЮкГрэс 220 |  | 900 | 901 | 500 | 525 | 230 | 11 | 0.189 | 270 | 0.55 | 0 | [7 empty] | FALSE | 1 | 1 | TRUE |  | FALSE |  | 1
22902903 | Алматы - Алматы 220 |  | 902 | 903 | 500 | 525 | 230 | 11 | 0.189 | 270 | 0.246 | 0 | [7 empty] | FALSE | 1 | 1 | TRUE |  | FALSE |  | 1
23902903 | Алматы - Алматы 220 |  | 902 | 903 | 500 | 525 | 230 | 11 | 0.189 | 270 | 0.246 | 0 | [7 empty] | FALSE | 1 | 1 | TRUE |  | FALSE |  | 1
24904905 | АТЭЦ-3 - АТЭЦ-3 110 |  | 904 | 905 | 240 | 230 | 121 | 20 | 0.526 | 450 | 3 | 0 | [7 empty] | FALSE | 1 | 1 | TRUE |  | FALSE |  | 1
25912913 | ПС-7 АХБК - ПС-7 АХБК 110 |  | 912 | 913 | 250 | 230 | 121 | 11 | 0.208 | 65 | 0.4 | 0 | [7 empty] | FALSE | 1 | 1 | TRUE |  | FALSE |  | 1
26938939 | Алма - Алма 220 |  | 938 | 939 | 501 | 525 | 220 | 11 | 0.189 | 270 | 0.246 | 0 | [7 empty] | FALSE | 1 | 1 | TRUE |  | FALSE |  | 1
27938939 | Алма - Алма 220 |  | 938 | 939 | 501 | 525 | 220 | 11 | 0.189 | 270 | 0.246 | 0 | [7 empty] | FALSE | 1 | 1 | TRUE |  | FALSE |  | 1
28980981 | Семей - Семей 220 |  | 980 | 981 | 500 | 525 | 230 | 11 | 0.189 | 270 | 0.55 | 0 | [7 empty] | FALSE | 1 | 1 | TRUE |  | FALSE |  | 1
29987988 | Талдыкорган - Талдыкорган 220 |  | 987 | 988 | 501 | 525 | 220 | 11 | 0.189 | 270 | 0.246 | 0 | [7 empty] | FALSE | 1 | 1 | TRUE |  | FALSE |  | 1
3029192918 | Фрунзе - Фрунзе 220 |  | 2919 | 2918 | 501 | 500 | 220 | 11 | 0.189 | 270 | 0.246 | 0 | [7 empty] | FALSE | 1 | 1 | TRUE |  | FALSE |  | 1
3129192918 | Фрунзе - Фрунзе 220 |  | 2919 | 2918 | 501 | 500 | 220 | 11 | 0.189 | 270 | 0.246 | 0 | [7 empty] | FALSE | 1 | 1 | TRUE |  | FALSE |  | 1
329932932 | ЧУ - Шу 220 |  | 9932 | 932 | 501 | 525 | 220 | 11 | 0.189 | 270 | 0.246 | 0 | [7 empty] | FALSE | 1 | 1 | TRUE |  | FALSE |  | 1

## measurement
| name | measurement_type | element_type | element | value | std_dev | side
25 | ЭГРЭС-1 | v | bus | 25 | 1.036 | 0.051802
26 | ЭК-1150 | v | bus | 26 | 1.0413 | 0.052067
28 | ЭГРЕС-2 500 | v | bus | 28 | 1.0343 | 0.051716
30 | еэк-20-бл5-8 | v | bus | 30 | 1 | 0.05
31 | ЕЭК | v | bus | 31 | 1.0243 | 0.051213
33 | ПС-ЕЭК 220 | v | bus | 33 | 1.0468 | 0.052341
39 | ЭГРЭС-1 220 | v | bus | 39 | 1.0509 | 0.052543
50 | эгрэс-1 бл3-2 | v | bus | 50 | 1 | 0.05
51 | эгрес-1 20 | v | bus | 51 | 1 | 0.05
60 | эгрэс-2 20 | v | bus | 60 | 1 | 0.05
63 | Ташкент | v | bus | 63 | 1 | 0.05
129 | ЦГПП | v | bus | 129 | 1.0349 | 0.051747
130 | ПС-ЦГПП 220 | v | bus | 130 | 1.0974 | 0.05487
147 | АВРОРА 500 | v | bus | 147 | 1.0308 | 0.051541
175 | Кокшетау | v | bus | 175 | 1.0084 | 0.050422
180 | ПС-ЕГПП | v | bus | 180 | 1.0221 | 0.051107
224 | Таш.ГРЭС | v | bus | 224 | 1 | 0.05
240 | Усть-Каменогорск | v | bus | 240 | 1.023 | 0.051148
241 | У-К | v | bus | 241 | 1.0577 | 0.052884
306 | Оскаровка 220 | v | bus | 306 | 1.0869 | 0.054345
310 | Нура 220 | v | bus | 310 | 1.065 | 0.05325
325 | Нура | v | bus | 325 | 1.039 | 0.051952
355 | Кар.ГРЭС-2 | v | bus | 355 | 1.0532 | 0.052659
356 | Кар.ГРЭС-2 110 | v | bus | 356 | 1 | 0.05
455 | Кумколь 110 | v | bus | 455 | 1 | 0.05
465 | Каражал 220 | v | bus | 465 | 1.0136 | 0.050682
466 | Жезказган 220 | v | bus | 466 | 1.0887 | 0.054436
467 | Кумколь 220 | v | bus | 467 | 1.0778 | 0.053889
468 | Агадырь 220 | v | bus | 468 | 1.1029 | 0.055145
469 | Агадырь | v | bus | 469 | 1.0349 | 0.051747
472 | Балхашская 110 | v | bus | 472 | 1 | 0.05
473 | Балхашская | v | bus | 473 | 1.0677 | 0.053386
475 | Мойынты | v | bus | 475 | 1 | 0.05
480 | ЖЕЗКАЗГАН | v | bus | 480 | 1.0354 | 0.05177
576 | Сокол | v | bus | 576 | 1.0322 | 0.05161
577 | ПС 500 кВ Житикара - СШ 500 кВ | v | bus | 577 | 1.0354 | 0.05177
590 | Костанай | v | bus | 590 | 1.0263 | 0.051313
800 | Жамбыл | v | bus | 800 | 1.0016 | 0.05008
801 | Жамбыл 220 | v | bus | 801 | 1.0504 | 0.052518
805 | жгрэс-220 | v | bus | 805 | 1.059 | 0.052948
814 | Аспара | v | bus | 814 | 1 | 0.05
830 | Шымкент | v | bus | 830 | 0.99382 | 0.049691
831 | Шымкент 220 | v | bus | 831 | 1.0782 | 0.053911
839 | Жылга | v | bus | 839 | 1 | 0.05
840 | Кентау | v | bus | 840 | 1.0618 | 0.053089
842 | Миргалимсай | v | bus | 842 | 1.0528 | 0.052639
843 | Шымкентская | v | bus | 843 | 1.049 | 0.05245
862 | Кызылорда 220 | v | bus | 862 | 1.0664 | 0.053318
865 | Жанакорган | v | bus | 865 | 1.0667 | 0.053334
869 | Ру-6 | v | bus | 869 | 1.0686 | 0.05343
900 | ЮКГРЭС | v | bus | 900 | 1.0359 | 0.051793
901 | ЮкГрэс 220 | v | bus | 901 | 1.0878 | 0.054391
902 | Алматы | v | bus | 902 | 1.0308 | 0.051541
903 | Алматы 220 | v | bus | 903 | 1.076 | 0.053798
904 | АТЭЦ-3 | v | bus | 904 | 1.0625 | 0.053125
905 | АТЭЦ-3 110 | v | bus | 905 | 1 | 0.05
907 | Робот | v | bus | 907 | 1.0605 | 0.053025
911 | Чилик | v | bus | 911 | 1 | 0.05
912 | ПС-7 АХБК | v | bus | 912 | 1.0195 | 0.050977
913 | ПС-7 АХБК 110 | v | bus | 913 | 1 | 0.05
918 | Западная 220 | v | bus | 918 | 1.0156 | 0.05078
928 | Медео | v | bus | 928 | 1 | 0.05
932 | Шу 220 | v | bus | 932 | 1.0686 | 0.053432
935 | Мойнакская ГЭС | v | bus | 935 | 1 | 0.05
938 | Алма | v | bus | 938 | 1.0435 | 0.052175
939 | Алма 220 | v | bus | 939 | 1.0596 | 0.05298
953 | Коян-Кос | v | bus | 953 | 1 | 0.05
980 | Семей | v | bus | 980 | 1.0303 | 0.051514
981 | Семей 220 | v | bus | 981 | 1.018 | 0.050902
986 | Актогай | v | bus | 986 | 1.0368 | 0.051839
987 | Талдыкорган | v | bus | 987 | 1.0251 | 0.051256
988 | Талдыкорган 220 | v | bus | 988 | 1.0751 | 0.053755
1621 | Рубцовск | v | bus | 1621 | 1.0418 | 0.052091
1630 | Барнаул | v | bus | 1630 | 1.0275 | 0.051377
1631 | ПС 500 кВ Заря - СШ 500 кВ | v | bus | 1631 | 1.0231 | 0.051157
1636 | ПС 1150 кВ Итатская - СШ 500 кВ | v | bus | 1636 | 1 | 0.05
1660 | Алтай | v | bus | 1660 | 1.0316 | 0.051579
1817 | ТАВРИЧЕСКАЯ | v | bus | 1817 | 1.0301 | 0.051503
1850 | ИРТЫШСКАЯ | v | bus | 1850 | 1.0342 | 0.051709
1852 | ПС 500 кВ Витязь - СШ 500 кВ | v | bus | 1852 | 1 | 0.05
1853 | ПС 500 кВ Восход - СШ 500 кВ | v | bus | 1853 | 1 | 0.05
1916 | Главная 220 | v | bus | 1916 | 1 | 0.05
2918 | Фрунзе 220 | v | bus | 2918 | 1 | 0.05
2919 | Фрунзе | v | bus | 2919 | 1 | 0.05
2921 | ГЕНЕРАЦИЯ ЦА-1 | v | bus | 2921 | 0 | 0.05
2925 | ТашкентТэс 220 | v | bus | 2925 | 1.042 | 0.0521
2952 | Кемин 220 | v | bus | 2952 | 1 | 0.05
4703 | ПС 500 кВ Козырево - СШ 500 кВ | v | bus | 4703 | 1 | 0.05
4705 | ПС 1150 кВ Челябинская - СШ 500 кВ | v | bus | 4705 | 1 | 0.05
4727 | ПС 500 кВ Курган - СШ 500 кВ | v | bus | 4727 | 1 | 0.05
4782 | ПС 500 кВ Шагол - СШ 500 кВ | v | bus | 4782 | 1 | 0.05
4785 | ПС 500 кВ Магнитогорская - СШ 500 кВ | v | bus | 4785 | 1 | 0.05
4790 | Ириклинская ГРЭС - СШ 500 кВ | v | bus | 4790 | 1 | 0.05
4799 | Троицкая ГРЭС - СШ 500 кВ | v | bus | 4799 | 1 | 0.05
7201 | пр/уз. Семей У-К | v | bus | 7201 | 1 | 0.05
7202 | пр/уз. ЕЭК Семей | v | bus | 7202 | 1 | 0.05
7203 | пр/уз. Эгрэс-1 ЕЭК | v | bus | 7203 | 1 | 0.05
7204 | пр/уз.ЦГПП-ЭГРЭС-1 | v | bus | 7204 | 1 | 0.05
7205 | пр/уз.ЦГПП-Осакоровка | v | bus | 7205 | 1 | 0.05
7206 | пр/уз.ЭГРЭС 1 Осакоровка | v | bus | 7206 | 1 | 0.05
7208 | пр/уз.КарГРЭС-Нура | v | bus | 7208 | 1 | 0.05
7209 | пр/уз.Каргрэс-Каражал | v | bus | 7209 | 1 | 0.05
7210 | пр/уз.Каргрэс-Агадырь | v | bus | 7210 | 1 | 0.05
7211 | пр/уз.Каргрэс - Балхашская | v | bus | 7211 | 1 | 0.05
7212 | пр/уз ЮкГРЭС ШУ | v | bus | 7212 | 1 | 0.05
7213 | пр/уз Алматы Алма | v | bus | 7213 | 1 | 0.05
7214 | пр/уз Главная Кемин | v | bus | 7214 | 1 | 0.05
7215 | пр/уз Фрунзе Кемин | v | bus | 7215 | 1 | 0.05
7216 | пр/уз Жамбыл Шымкент | v | bus | 7216 | 1 | 0.05
7217 | пр/уз ГлавнаяФрунзе | v | bus | 7217 | 1 | 0.05
7218 | пр/уз ТалдыкорганРобот | v | bus | 7218 | 1 | 0.05
7219 | пр/уз МойынтыЮкгрэс | v | bus | 7219 | 1 | 0.05
7221 | пр/уз ЖезказганКаражал | v | bus | 7221 | 1 | 0.05
7223 | пр/уз жгрэс- Фрунзе | v | bus | 7223 | 1 | 0.05
7224 | пр/уз Кентау Жамбыл 220 | v | bus | 7224 | 1 | 0.05
7225 | Пр/уз Шымкент-220/Жылга | v | bus | 7225 | 1 | 0.05
7226 | пр/уз Ру-6/Кызылорда | v | bus | 7226 | 1 | 0.05
7227 | пр/уз Кызылорда-Кумколь | v | bus | 7227 | 1 | 0.05
7228 | Шымкент 220 - Кентау пр/уз | v | bus | 7228 | 1 | 0.05
7229 | пр/уз.Кар.ГРЭС-2 Осакоровка | v | bus | 7229 | 1 | 0.05
9917 | ПС 500 кВ Барабинская - СШ 500 кВ | v | bus | 9917 | 1 | 0.05
9932 | ЧУ | v | bus | 9932 | 1.0084 | 0.050422
10000 | Южноуральская ГРЭС-2 - СШ 500 кВ | v | bus | 10000 | 1 | 0.05
1000001 | ЭГРЭС-1 | p | bus | 25 | 0.1 | 0.03
1000002 | ЭК-1150 | p | bus | 26 | 0.1 | 0.03
1000003 | ЭГРЕС-2 500 | p | bus | 28 | 0.1 | 0.03
1000004 | еэк-20-бл5-8 | p | bus | -1 | -0.1 | 0.03
1000005 | ЕЭК | p | bus | -1 | 0.1 | 0.03
1000006 | ПС-ЕЭК 220 | p | bus | -1 | 0.1 | 0.03
1000007 | ЭГРЭС-1 220 | p | bus | -1 | 0.1 | 0.03
1000008 | эгрэс-1 бл3-2 | p | bus | 50 | 353.62 | 10.6086
1000009 | эгрес-1 20 | p | bus | 51 | 2222.4 | 66.672
1000010 | эгрэс-2 20 | p | bus | 60 | 398.78 | 11.9634
1000011 | Ташкент | p | bus | -1 | 0.1 | 0.03
1000012 | ЦГПП | p | bus | -1 | 0.1 | 0.03
1000013 | ПС-ЦГПП 220 | p | bus | -1 | 0.1 | 0.03
1000014 | АВРОРА 500 | p | bus | -1 | 0.1 | 0.03
1000015 | Кокшетау | p | bus | -1 | 0.1 | 0.03
1000016 | ПС-ЕГПП | p | bus | -1 | 0.1 | 0.03
1000017 | Таш.ГРЭС | p | bus | 224 | 455.9 | 13.677
1000018 | Усть-Каменогорск | p | bus | -1 | 0.1 | 0.03
1000019 | У-К | p | bus | -1 | 0.1 | 0.03
1000020 | Оскаровка 220 | p | bus | 306 | -8.05 | 0.2415
1000021 | Нура 220 | p | bus | 310 | -27.21 | 0.8163
1000022 | Нура | p | bus | -1 | 0.1 | 0.03
1000023 | Кар.ГРЭС-2 | p | bus | -1 | 0.1 | 0.03
1000024 | Кар.ГРЭС-2 110 | p | bus | 356 | 299.95 | 8.9985
1000025 | Кумколь 110 | p | bus | 455 | 117.11 | 3.5133
1000026 | Каражал 220 | p | bus | -1 | 0.1 | 0.03
1000027 | Жезказган 220 | p | bus | -1 | 0.1 | 0.03
1000028 | Кумколь 220 | p | bus | -1 | 0.1 | 0.03
1000029 | Агадырь 220 | p | bus | 468 | -73.21 | 2.1963
1000030 | Агадырь | p | bus | -1 | 0.1 | 0.03
1000031 | Балхашская 110 | p | bus | 472 | 105.52 | 3.1656
1000032 | Балхашская | p | bus | -1 | 0.1 | 0.03
1000033 | Мойынты | p | bus | -1 | 0.1 | 0.03
1000034 | ЖЕЗКАЗГАН | p | bus | -1 | 0.1 | 0.03
1000035 | Сокол | p | bus | -1 | 0.1 | 0.03
1000036 | ПС 500 кВ Житикара - СШ 500 кВ | p | bus | 577 | -158.8 | 4.764
1000037 | Костанай | p | bus | -1 | 0.1 | 0.03
1000038 | Жамбыл | p | bus | -1 | 0.1 | 0.03
1000039 | Жамбыл 220 | p | bus | 801 | -216.81 | 6.5043
1000040 | жгрэс-220 | p | bus | 805 | 225.91 | 6.7773
1000041 | Аспара | p | bus | -1 | 0.1 | 0.03
1000042 | Шымкент | p | bus | -1 | 0.1 | 0.03
1000043 | Шымкент 220 | p | bus | 831 | -123.19 | 3.6957
1000044 | Жылга | p | bus | -1 | 0.1 | 0.03
1000045 | Кентау | p | bus | 840 | -26.66 | 0.7998
1000046 | Миргалимсай | p | bus | 842 | -17.09 | 0.5127
1000047 | Шымкентская | p | bus | 843 | -182.01 | 5.4603
1000048 | Кызылорда 220 | p | bus | 862 | -15.88 | 0.4764
1000049 | Жанакорган | p | bus | -1 | 0.1 | 0.03
1000050 | Ру-6 | p | bus | 869 | -35.56 | 1.0668
1000051 | ЮКГРЭС | p | bus | -1 | 0.1 | 0.03
1000052 | ЮкГрэс 220 | p | bus | 901 | -19.08 | 0.5724
1000053 | Алматы | p | bus | -1 | 0.1 | 0.03
1000054 | Алматы 220 | p | bus | -1 | 0.1 | 0.03
1000055 | АТЭЦ-3 | p | bus | -1 | 0.1 | 0.03
1000056 | АТЭЦ-3 110 | p | bus | 905 | 150.38 | 4.5114
1000057 | Робот | p | bus | -1 | 0.1 | 0.03
1000058 | Чилик | p | bus | -1 | 0.1 | 0.03
1000059 | ПС-7 АХБК | p | bus | -1 | 0.1 | 0.03
1000060 | ПС-7 АХБК 110 | p | bus | 913 | 283.36 | 8.5008
1000061 | Западная 220 | p | bus | 918 | -43.49 | 1.3047
1000062 | Медео | p | bus | -1 | 0.1 | 0.03
1000063 | Шу 220 | p | bus | 932 | -23.74 | 0.7122
1000064 | Мойнакская ГЭС | p | bus | 935 | 129.71 | 3.8913
1000065 | Алма | p | bus | -1 | 0.1 | 0.03
1000066 | Алма 220 | p | bus | -1 | 0.1 | 0.03
1000067 | Коян-Кос | p | bus | -1 | 0.1 | 0.03
1000068 | Семей | p | bus | -1 | 0.1 | 0.03
1000069 | Семей 220 | p | bus | -1 | 0.1 | 0.03
1000070 | Актогай | p | bus | -1 | 0.1 | 0.03
1000071 | Талдыкорган | p | bus | -1 | 0.1 | 0.03
1000072 | Талдыкорган 220 | p | bus | -1 | 0.1 | 0.03
1000073 | Рубцовск | p | bus | -1 | 0.1 | 0.03
1000074 | Барнаул | p | bus | -1 | 0.1 | 0.03
1000075 | ПС 500 кВ Заря - СШ 500 кВ | p | bus | -1 | 0.1 | 0.03
1000076 | ПС 1150 кВ Итатская - СШ 500 кВ | p | bus | -1 | 0.1 | 0.03
1000077 | Алтай | p | bus | -1 | 0.1 | 0.03
1000078 | ТАВРИЧЕСКАЯ | p | bus | -1 | 0.1 | 0.03
1000079 | ИРТЫШСКАЯ | p | bus | -1 | 0.1 | 0.03
1000080 | ПС 500 кВ Витязь - СШ 500 кВ | p | bus | -1 | 0.1 | 0.03
1000081 | ПС 500 кВ Восход - СШ 500 кВ | p | bus | -1 | 0.1 | 0.03
1000082 | Главная 220 | p | bus | -1 | 0.1 | 0.03
1000083 | Фрунзе 220 | p | bus | -1 | 0.1 | 0.03
1000084 | Фрунзе | p | bus | -1 | 0.1 | 0.03
1000085 | ГЕНЕРАЦИЯ ЦА-1 | p | bus | -1 | 0.1 | 0.03
1000086 | ТашкентТэс 220 | p | bus | -1 | 0.1 | 0.03
1000087 | Кемин 220 | p | bus | -1 | 0.1 | 0.03
1000088 | ПС 500 кВ Козырево - СШ 500 кВ | p | bus | -1 | 0.1 | 0.03
1000089 | ПС 1150 кВ Челябинская - СШ 500 кВ | p | bus | -1 | 0.1 | 0.03
1000090 | ПС 500 кВ Курган - СШ 500 кВ | p | bus | -1 | 0.1 | 0.03
1000091 | ПС 500 кВ Шагол - СШ 500 кВ | p | bus | -1 | 0.1 | 0.03
1000092 | ПС 500 кВ Магнитогорская - СШ 500 кВ | p | bus | -1 | 0.1 | 0.03
1000093 | Ириклинская ГРЭС - СШ 500 кВ | p | bus | -1 | 0.1 | 0.03
1000094 | Троицкая ГРЭС - СШ 500 кВ | p | bus | -1 | 0.1 | 0.03
1000095 | пр/уз. Семей У-К | p | bus | -1 | 0.1 | 0.03
1000096 | пр/уз. ЕЭК Семей | p | bus | -1 | 0.1 | 0.03
1000097 | пр/уз. Эгрэс-1 ЕЭК | p | bus | -1 | 0.1 | 0.03
1000098 | пр/уз.ЦГПП-ЭГРЭС-1 | p | bus | -1 | 0.1 | 0.03
1000099 | пр/уз.ЦГПП-Осакоровка | p | bus | -1 | 0.1 | 0.03
1000100 | пр/уз.ЭГРЭС 1 Осакоровка | p | bus | -1 | 0.1 | 0.03
1000101 | пр/уз.КарГРЭС-Нура | p | bus | -1 | 0.1 | 0.03
1000102 | пр/уз.Каргрэс-Каражал | p | bus | -1 | 0.1 | 0.03
1000103 | пр/уз.Каргрэс-Агадырь | p | bus | -1 | 0.1 | 0.03
1000104 | пр/уз.Каргрэс - Балхашская | p | bus | -1 | 0.1 | 0.03
1000105 | пр/уз ЮкГРЭС ШУ | p | bus | -1 | 0.1 | 0.03
1000106 | пр/уз Алматы Алма | p | bus | -1 | 0.1 | 0.03
1000107 | пр/уз Главная Кемин | p | bus | -1 | 0.1 | 0.03
1000108 | пр/уз Фрунзе Кемин | p | bus | -1 | 0.1 | 0.03
1000109 | пр/уз Жамбыл Шымкент | p | bus | -1 | 0.1 | 0.03
1000110 | пр/уз ГлавнаяФрунзе | p | bus | -1 | 0.1 | 0.03
1000111 | пр/уз ТалдыкорганРобот | p | bus | -1 | 0.1 | 0.03
1000112 | пр/уз МойынтыЮкгрэс | p | bus | -1 | 0.1 | 0.03
1000113 | пр/уз ЖезказганКаражал | p | bus | -1 | 0.1 | 0.03
1000114 | пр/уз жгрэс- Фрунзе | p | bus | -1 | 0.1 | 0.03
1000115 | пр/уз Кентау Жамбыл 220 | p | bus | -1 | 0.1 | 0.03
1000116 | Пр/уз Шымкент-220/Жылга | p | bus | -1 | 0.1 | 0.03
1000117 | пр/уз Ру-6/Кызылорда | p | bus | -1 | 0.1 | 0.03
1000118 | пр/уз Кызылорда-Кумколь | p | bus | -1 | 0.1 | 0.03
1000119 | Шымкент 220 - Кентау пр/уз | p | bus | -1 | 0.1 | 0.03
1000120 | пр/уз.Кар.ГРЭС-2 Осакоровка | p | bus | -1 | 0.1 | 0.03
1000121 | ПС 500 кВ Барабинская - СШ 500 кВ | p | bus | -1 | 0.1 | 0.03
1000122 | ЧУ | p | bus | -1 | 0.1 | 0.03
1000123 | Южноуральская ГРЭС-2 - СШ 500 кВ | p | bus | -1 | 0.1 | 0.03
1000124 | ЭГРЭС-1 | q | bus | 25 | 0.1 | 0.03
1000125 | ЭК-1150 | q | bus | 26 | 0.1 | 0.03
1000126 | ЭГРЕС-2 500 | q | bus | 28 | 0.1 | 0.03
1000127 | еэк-20-бл5-8 | q | bus | 30 | -0.3 | 0.03
1000128 | ЕЭК | q | bus | -1 | 0.1 | 0.03
1000129 | ПС-ЕЭК 220 | q | bus | -1 | 0.1 | 0.03
1000130 | ЭГРЭС-1 220 | q | bus | -1 | 0.1 | 0.03
1000131 | эгрэс-1 бл3-2 | q | bus | 50 | 39.64 | 1.1892
1000132 | эгрес-1 20 | q | bus | 51 | 123.21 | 3.6963
1000133 | эгрэс-2 20 | q | bus | 60 | 86.33 | 2.5899
1000134 | Ташкент | q | bus | -1 | 0.1 | 0.03
1000135 | ЦГПП | q | bus | -1 | 0.1 | 0.03
1000136 | ПС-ЦГПП 220 | q | bus | -1 | 0.1 | 0.03
1000137 | АВРОРА 500 | q | bus | -1 | 0.1 | 0.03
1000138 | Кокшетау | q | bus | -1 | 0.1 | 0.03
1000139 | ПС-ЕГПП | q | bus | -1 | 0.1 | 0.03
1000140 | Таш.ГРЭС | q | bus | 224 | 203.9 | 6.117
1000141 | Усть-Каменогорск | q | bus | -1 | 0.1 | 0.03
1000142 | У-К | q | bus | -1 | 0.1 | 0.03
1000143 | Оскаровка 220 | q | bus | 306 | -19.24 | 0.5772
1000144 | Нура 220 | q | bus | 310 | -3.02 | 0.0906
1000145 | Нура | q | bus | -1 | 0.1 | 0.03
1000146 | Кар.ГРЭС-2 | q | bus | -1 | 0.1 | 0.03
1000147 | Кар.ГРЭС-2 110 | q | bus | 356 | 1.79 | 0.0537
1000148 | Кумколь 110 | q | bus | -1 | 0.1 | 0.03
1000149 | Каражал 220 | q | bus | -1 | 0.1 | 0.03
1000150 | Жезказган 220 | q | bus | -1 | 0.1 | 0.03
1000151 | Кумколь 220 | q | bus | -1 | 0.1 | 0.03
1000152 | Агадырь 220 | q | bus | 468 | 5.42 | 0.1626
1000153 | Агадырь | q | bus | 469 | -40.84 | 1.2252
1000154 | Балхашская 110 | q | bus | -1 | 0.1 | 0.03
1000155 | Балхашская | q | bus | -1 | 0.1 | 0.03
1000156 | Мойынты | q | bus | -1 | 0.1 | 0.03
1000157 | ЖЕЗКАЗГАН | q | bus | -1 | 0.1 | 0.03
1000158 | Сокол | q | bus | -1 | 0.1 | 0.03
1000159 | ПС 500 кВ Житикара - СШ 500 кВ | q | bus | 577 | 42.92 | 1.2876
1000160 | Костанай | q | bus | -1 | 0.1 | 0.03
1000161 | Жамбыл | q | bus | -1 | 0.1 | 0.03
1000162 | Жамбыл 220 | q | bus | 801 | -103.52 | 3.1056
1000163 | жгрэс-220 | q | bus | -1 | 0.1 | 0.03
1000164 | Аспара | q | bus | -1 | 0.1 | 0.03
1000165 | Шымкент | q | bus | -1 | 0.1 | 0.03
1000166 | Шымкент 220 | q | bus | 831 | -36.44 | 1.0932
1000167 | Жылга | q | bus | -1 | 0.1 | 0.03
1000168 | Кентау | q | bus | 840 | -14.93 | 0.4479
1000169 | Миргалимсай | q | bus | 842 | -28.91 | 0.8673
1000170 | Шымкентская | q | bus | 843 | -116.13 | 3.4839
1000171 | Кызылорда 220 | q | bus | 862 | -13.32 | 0.3996
1000172 | Жанакорган | q | bus | -1 | 0.1 | 0.03
1000173 | Ру-6 | q | bus | 869 | 1.01 | 0.0303
1000174 | ЮКГРЭС | q | bus | 900 | -0.1 | 0.03
1000175 | ЮкГрэс 220 | q | bus | 901 | 0.72 | 0.03
1000176 | Алматы | q | bus | -1 | 0.1 | 0.03
1000177 | Алматы 220 | q | bus | -1 | 0.1 | 0.03
1000178 | АТЭЦ-3 | q | bus | -1 | 0.1 | 0.03
1000179 | АТЭЦ-3 110 | q | bus | 905 | 61.06 | 1.8318
1000180 | Робот | q | bus | -1 | 0.1 | 0.03
1000181 | Чилик | q | bus | -1 | 0.1 | 0.03
1000182 | ПС-7 АХБК | q | bus | -1 | 0.1 | 0.03
1000183 | ПС-7 АХБК 110 | q | bus | 913 | 110.59 | 3.3177
1000184 | Западная 220 | q | bus | -1 | 0.1 | 0.03
1000185 | Медео | q | bus | -1 | 0.1 | 0.03
1000186 | Шу 220 | q | bus | 932 | 12.08 | 0.3624
1000187 | Мойнакская ГЭС | q | bus | -1 | 0.1 | 0.03
1000188 | Алма | q | bus | 938 | -100.24 | 3.0072
1000189 | Алма 220 | q | bus | -1 | 0.1 | 0.03
1000190 | Коян-Кос | q | bus | -1 | 0.1 | 0.03
1000191 | Семей | q | bus | 980 | -132.23 | 3.9669
1000192 | Семей 220 | q | bus | -1 | 0.1 | 0.03
1000193 | Актогай | q | bus | -1 | -0.1 | 0.03
1000194 | Талдыкорган | q | bus | 987 | -160.3 | 4.809
1000195 | Талдыкорган 220 | q | bus | -1 | 0.1 | 0.03
1000196 | Рубцовск | q | bus | -1 | 0.1 | 0.03
1000197 | Барнаул | q | bus | -1 | 0.1 | 0.03
1000198 | ПС 500 кВ Заря - СШ 500 кВ | q | bus | -1 | 0.1 | 0.03
1000199 | ПС 1150 кВ Итатская - СШ 500 кВ | q | bus | -1 | 0.1 | 0.03
1000200 | Алтай | q | bus | -1 | 0.1 | 0.03
1000201 | ТАВРИЧЕСКАЯ | q | bus | 1817 | -16.61 | 0.4983
1000202 | ИРТЫШСКАЯ | q | bus | -1 | 0.1 | 0.03
1000203 | ПС 500 кВ Витязь - СШ 500 кВ | q | bus | -1 | 0.1 | 0.03
1000204 | ПС 500 кВ Восход - СШ 500 кВ | q | bus | -1 | -0.1 | 0.03
1000205 | Главная 220 | q | bus | -1 | 0.1 | 0.03
1000206 | Фрунзе 220 | q | bus | -1 | 0.1 | 0.03
1000207 | Фрунзе | q | bus | -1 | 0.1 | 0.03
1000208 | ГЕНЕРАЦИЯ ЦА-1 | q | bus | -1 | 0.1 | 0.03
1000209 | ТашкентТэс 220 | q | bus | -1 | 0.1 | 0.03
1000210 | Кемин 220 | q | bus | -1 | 0.1 | 0.03
1000211 | ПС 500 кВ Козырево - СШ 500 кВ | q | bus | -1 | 0.1 | 0.03
1000212 | ПС 1150 кВ Челябинская - СШ 500 кВ | q | bus | -1 | 0.1 | 0.03
1000213 | ПС 500 кВ Курган - СШ 500 кВ | q | bus | -1 | 0.1 | 0.03
1000214 | ПС 500 кВ Шагол - СШ 500 кВ | q | bus | -1 | 0.1 | 0.03
1000215 | ПС 500 кВ Магнитогорская - СШ 500 кВ | q | bus | -1 | 0.1 | 0.03
1000216 | Ириклинская ГРЭС - СШ 500 кВ | q | bus | -1 | 0.1 | 0.03
1000217 | Троицкая ГРЭС - СШ 500 кВ | q | bus | -1 | 0.1 | 0.03
1000218 | пр/уз. Семей У-К | q | bus | -1 | 0.1 | 0.03
1000219 | пр/уз. ЕЭК Семей | q | bus | -1 | 0.1 | 0.03
1000220 | пр/уз. Эгрэс-1 ЕЭК | q | bus | -1 | 0.1 | 0.03
1000221 | пр/уз.ЦГПП-ЭГРЭС-1 | q | bus | -1 | 0.1 | 0.03
1000222 | пр/уз.ЦГПП-Осакоровка | q | bus | -1 | 0.1 | 0.03
1000223 | пр/уз.ЭГРЭС 1 Осакоровка | q | bus | -1 | 0.1 | 0.03
1000224 | пр/уз.КарГРЭС-Нура | q | bus | -1 | 0.1 | 0.03
1000225 | пр/уз.Каргрэс-Каражал | q | bus | -1 | 0.1 | 0.03
1000226 | пр/уз.Каргрэс-Агадырь | q | bus | -1 | 0.1 | 0.03
1000227 | пр/уз.Каргрэс - Балхашская | q | bus | -1 | 0.1 | 0.03
1000228 | пр/уз ЮкГРЭС ШУ | q | bus | -1 | 0.1 | 0.03
1000229 | пр/уз Алматы Алма | q | bus | -1 | 0.1 | 0.03
1000230 | пр/уз Главная Кемин | q | bus | -1 | 0.1 | 0.03
1000231 | пр/уз Фрунзе Кемин | q | bus | -1 | 0.1 | 0.03
1000232 | пр/уз Жамбыл Шымкент | q | bus | -1 | 0.1 | 0.03
1000233 | пр/уз ГлавнаяФрунзе | q | bus | -1 | 0.1 | 0.03
1000234 | пр/уз ТалдыкорганРобот | q | bus | -1 | 0.1 | 0.03
1000235 | пр/уз МойынтыЮкгрэс | q | bus | -1 | 0.1 | 0.03
1000236 | пр/уз ЖезказганКаражал | q | bus | -1 | 0.1 | 0.03
1000237 | пр/уз жгрэс- Фрунзе | q | bus | -1 | 0.1 | 0.03
1000238 | пр/уз Кентау Жамбыл 220 | q | bus | -1 | 0.1 | 0.03
1000239 | Пр/уз Шымкент-220/Жылга | q | bus | -1 | 0.1 | 0.03
1000240 | пр/уз Ру-6/Кызылорда | q | bus | -1 | 0.1 | 0.03
1000241 | пр/уз Кызылорда-Кумколь | q | bus | -1 | 0.1 | 0.03
1000242 | Шымкент 220 - Кентау пр/уз | q | bus | -1 | 0.1 | 0.03
1000243 | пр/уз.Кар.ГРЭС-2 Осакоровка | q | bus | -1 | 0.1 | 0.03
1000244 | ПС 500 кВ Барабинская - СШ 500 кВ | q | bus | -1 | -0.1 | 0.03
1000245 | ЧУ | q | bus | -1 | 0.1 | 0.03
1000246 | Южноуральская ГРЭС-2 - СШ 500 кВ | q | bus | -1 | 0.1 | 0.03
1000247 | ЭГРЭС-1 - ЭГРЭС-1 220 - ЭГРЭС-1 500 АТ | p | trafo | -1 | 1 | 0.03 | 25
1000248 | ЭГРЭС-1 - эгрес-1 20 - ЭГРЭС-1 500 Т3-8 | p | trafo | -1 | 1 | 0.03 | 25
1000249 | ЕЭК - еэк-20-бл5-8 - ЕЭК 500 Блок 5-8 | p | trafo | -1 | 1 | 0.03 | 31
1000250 | ЕЭК - ПС-ЕЭК 220 - ЕЭК 500 АТ | p | trafo | -1 | 1 | 0.03 | 31
1000251 | ЭГРЭС-1 220 - эгрэс-1 бл3-2 - эгрэс-1 Т1-2 | p | trafo | -1 | 1 | 0.03 | 39
1000252 | ЦГПП - ПС-ЦГПП 220 - ЦГПП АТ-4 | p | trafo | 6129130 | 260.71 | 7.8213 | 129
1000253 | ЦГПП - ПС-ЦГПП 220 - ЦГПП АТ-3 | p | trafo | 7129130 | 0 | 0.03 | 129
1000254 | Таш.ГРЭС - ТашкентТэс 220 - ТашТЭС_АТ | p | trafo | -1 | 1 | 0.03 | 224
1000255 | Усть-Каменогорск - У-К - У-К 500 АТ-2 | p | trafo | -1 | 1 | 0.03 | 240
1000256 | Усть-Каменогорск - У-К - У-К 500 АТ-1 | p | trafo | -1 | 1 | 0.03 | 240
1000257 | Нура - Нура 220 - Нура 500 АТ-1 | p | trafo | -1 | 1 | 0.03 | 325
1000258 | Кар.ГРЭС-2 - Кар.ГРЭС-2 110 | p | trafo | -1 | 1 | 0.03 | 355
1000259 | Кумколь 220 - Кумколь 110 | p | trafo | -1 | 1 | 0.03 | 467
1000260 | Агадырь - Агадырь 220 - Агадырь АТ-1 | p | trafo | 14469468 | 0 | 0.03 | 469
1000261 | Балхашская - Балхашская 110 | p | trafo | -1 | 1 | 0.03 | 473
1000262 | ЖЕЗКАЗГАН - Жезказган 220 - Жезказган 500 АТ-1 | p | trafo | 16480466 | 146.92 | 4.4076 | 480
1000263 | Жамбыл - Жамбыл 220 - Жамбыл АТ-1 | p | trafo | -1 | 1 | 0.03 | 800
1000264 | Шымкент - Шымкент 220 - Шымкент 500 АТ-1 | p | trafo | -1 | 1 | 0.03 | 830
1000265 | Шымкент - Шымкент 220 - Шымкент 500 АТ-3 | p | trafo | -1 | 1 | 0.03 | 830
1000266 | ЮКГРЭС - ЮкГрэс 220 - ЮКГРЭС АТ | p | trafo | -1 | 1 | 0.03 | 900
1000267 | Алматы - Алматы 220 - Алматы АТ-2 | p | trafo | -1 | 1 | 0.03 | 902
1000268 | Алматы - Алматы 220 - Алматы АТ-1 | p | trafo | -1 | 1 | 0.03 | 902
1000269 | АТЭЦ-3 - АТЭЦ-3 110 | p | trafo | -1 | 1 | 0.03 | 904
1000270 | ПС-7 АХБК - ПС-7 АХБК 110 | p | trafo | -1 | 1 | 0.03 | 912
1000271 | Алма - Алма 220 - Алма АТ-2 | p | trafo | -1 | 1 | 0.03 | 938
1000272 | Алма - Алма 220 - Алма АТ-1 | p | trafo | -1 | 1 | 0.03 | 938
1000273 | Семей - Семей 220 - Семей 500 АТ-1 | p | trafo | -1 | 1 | 0.03 | 980
1000274 | Талдыкорган - Талдыкорган 220 - Талдыкорган 500 АТ-1 | p | trafo | -1 | 1 | 0.03 | 987
1000275 | Фрунзе - Фрунзе 220 - Фрунзе АТ-2 | p | trafo | -1 | 1 | 0.03 | 2919
1000276 | Фрунзе - Фрунзе 220 - Фрунзе АТ-1 | p | trafo | -1 | 1 | 0.03 | 2919
1000277 | ЧУ - Шу 220 - ШУ АТ-3 | p | trafo | 319932932 | 0 | 0.03 | 9932
1000278 | ЭГРЭС-1 - ЭГРЭС-1 220 - ЭГРЭС-1 500 АТ | q | trafo | -1 | 1 | 0.03 | 25
1000279 | ЭГРЭС-1 - эгрес-1 20 - ЭГРЭС-1 500 Т3-8 | q | trafo | -1 | 1 | 0.03 | 25
1000280 | ЕЭК - еэк-20-бл5-8 - ЕЭК 500 Блок 5-8 | q | trafo | -1 | 1 | 0.03 | 31
1000281 | ЕЭК - ПС-ЕЭК 220 - ЕЭК 500 АТ | q | trafo | -1 | 1 | 0.03 | 31
1000282 | ЭГРЭС-1 220 - эгрэс-1 бл3-2 - эгрэс-1 Т1-2 | q | trafo | -1 | 1 | 0.03 | 39
1000283 | ЦГПП - ПС-ЦГПП 220 - ЦГПП АТ-4 | q | trafo | 6129130 | -70.36 | 2.1108 | 129
1000284 | ЦГПП - ПС-ЦГПП 220 - ЦГПП АТ-3 | q | trafo | 7129130 | 0 | 0.03 | 129
1000285 | Таш.ГРЭС - ТашкентТэс 220 - ТашТЭС_АТ | q | trafo | -1 | 1 | 0.03 | 224
1000286 | Усть-Каменогорск - У-К - У-К 500 АТ-2 | q | trafo | -1 | 1 | 0.03 | 240
1000287 | Усть-Каменогорск - У-К - У-К 500 АТ-1 | q | trafo | -1 | 1 | 0.03 | 240
1000288 | Нура - Нура 220 - Нура 500 АТ-1 | q | trafo | -1 | 1 | 0.03 | 325
1000289 | Кар.ГРЭС-2 - Кар.ГРЭС-2 110 | q | trafo | -1 | 1 | 0.03 | 355
1000290 | Кумколь 220 - Кумколь 110 | q | trafo | -1 | 1 | 0.03 | 467
1000291 | Агадырь - Агадырь 220 - Агадырь АТ-1 | q | trafo | 14469468 | 0 | 0.03 | 469
1000292 | Балхашская - Балхашская 110 | q | trafo | -1 | 1 | 0.03 | 473
1000293 | ЖЕЗКАЗГАН - Жезказган 220 - Жезказган 500 АТ-1 | q | trafo | 16480466 | 5.48 | 0.1644 | 480
1000294 | Жамбыл - Жамбыл 220 - Жамбыл АТ-1 | q | trafo | -1 | 1 | 0.03 | 800
1000295 | Шымкент - Шымкент 220 - Шымкент 500 АТ-1 | q | trafo | -1 | 1 | 0.03 | 830
1000296 | Шымкент - Шымкент 220 - Шымкент 500 АТ-3 | q | trafo | -1 | 1 | 0.03 | 830
1000297 | ЮКГРЭС - ЮкГрэс 220 - ЮКГРЭС АТ | q | trafo | -1 | 1 | 0.03 | 900
1000298 | Алматы - Алматы 220 - Алматы АТ-2 | q | trafo | -1 | 1 | 0.03 | 902
1000299 | Алматы - Алматы 220 - Алматы АТ-1 | q | trafo | -1 | 1 | 0.03 | 902
1000300 | АТЭЦ-3 - АТЭЦ-3 110 | q | trafo | -1 | 1 | 0.03 | 904
1000301 | ПС-7 АХБК - ПС-7 АХБК 110 | q | trafo | -1 | 1 | 0.03 | 912
1000302 | Алма - Алма 220 - Алма АТ-2 | q | trafo | -1 | 1 | 0.03 | 938
1000303 | Алма - Алма 220 - Алма АТ-1 | q | trafo | -1 | 1 | 0.03 | 938
1000304 | Семей - Семей 220 - Семей 500 АТ-1 | q | trafo | -1 | 1 | 0.03 | 980
1000305 | Талдыкорган - Талдыкорган 220 - Талдыкорган 500 АТ-1 | q | trafo | -1 | 1 | 0.03 | 987
1000306 | Фрунзе - Фрунзе 220 - Фрунзе АТ-2 | q | trafo | -1 | 1 | 0.03 | 2919
1000307 | Фрунзе - Фрунзе 220 - Фрунзе АТ-1 | q | trafo | -1 | 1 | 0.03 | 2919
1000308 | ЧУ - Шу 220 - ШУ АТ-3 | q | trafo | 319932932 | 0 | 0.03 | 9932
1000309 | ЭГРЭС-1 - ЭГРЭС-1 220 - ЭГРЭС-1 500 АТ | p | trafo | 12539 | -49.14 | 1.4742 | 39
1000310 | ЭГРЭС-1 - эгрес-1 20 - ЭГРЭС-1 500 Т3-8 | p | trafo | 22551 | 2222.5 | 66.675 | 51
1000311 | ЕЭК - еэк-20-бл5-8 - ЕЭК 500 Блок 5-8 | p | trafo | -1 | 1 | 0.03 | 30
1000312 | ЕЭК - ПС-ЕЭК 220 - ЕЭК 500 АТ | p | trafo | 43133 | -402.91 | 12.0873 | 33
1000313 | ЭГРЭС-1 220 - эгрэс-1 бл3-2 - эгрэс-1 Т1-2 | p | trafo | 53950 | 353.72 | 10.6116 | 50
1000314 | ЦГПП - ПС-ЦГПП 220 - ЦГПП АТ-4 | p | trafo | 6129130 | -265.47 | 7.9641 | 130
1000315 | ЦГПП - ПС-ЦГПП 220 - ЦГПП АТ-3 | p | trafo | 7129130 | 0 | 0.03 | 130
1000316 | Таш.ГРЭС - ТашкентТэс 220 - ТашТЭС_АТ | p | trafo | -1 | 1 | 0.03 | 2925
1000317 | Усть-Каменогорск - У-К - У-К 500 АТ-2 | p | trafo | 9240241 | 173.76 | 5.2128 | 241
1000318 | Усть-Каменогорск - У-К - У-К 500 АТ-1 | p | trafo | 10240241 | 174.54 | 5.2362 | 241
1000319 | Нура - Нура 220 - Нура 500 АТ-1 | p | trafo | 11325310 | -160.85 | 4.8255 | 310
1000320 | Кар.ГРЭС-2 - Кар.ГРЭС-2 110 | p | trafo | -1 | 1 | 0.03 | 356
1000321 | Кумколь 220 - Кумколь 110 | p | trafo | -1 | 1 | 0.03 | 455
1000322 | Агадырь - Агадырь 220 - Агадырь АТ-1 | p | trafo | 14469468 | 0 | 0.03 | 468
1000323 | Балхашская - Балхашская 110 | p | trafo | -1 | 1 | 0.03 | 472
1000324 | ЖЕЗКАЗГАН - Жезказган 220 - Жезказган 500 АТ-1 | p | trafo | 16480466 | -146.3 | 4.389 | 466
1000325 | Жамбыл - Жамбыл 220 - Жамбыл АТ-1 | p | trafo | 17800801 | -150.9 | 4.527 | 801
1000326 | Шымкент - Шымкент 220 - Шымкент 500 АТ-1 | p | trafo | 18830831 | -133.61 | 4.0083 | 831
1000327 | Шымкент - Шымкент 220 - Шымкент 500 АТ-3 | p | trafo | 19830831 | -108.69 | 3.2607 | 831
1000328 | ЮКГРЭС - ЮкГрэс 220 - ЮКГРЭС АТ | p | trafo | 20900901 | -114.15 | 3.4245 | 901
1000329 | Алматы - Алматы 220 - Алматы АТ-2 | p | trafo | 21902903 | -108.41 | 3.2523 | 903
1000330 | Алматы - Алматы 220 - Алматы АТ-1 | p | trafo | 22902903 | -108.55 | 3.2565 | 903
1000331 | АТЭЦ-3 - АТЭЦ-3 110 | p | trafo | -1 | 1 | 0.03 | 905
1000332 | ПС-7 АХБК - ПС-7 АХБК 110 | p | trafo | -1 | 1 | 0.03 | 913
1000333 | Алма - Алма 220 - Алма АТ-2 | p | trafo | 25938939 | -196.75 | 5.9025 | 939
1000334 | Алма - Алма 220 - Алма АТ-1 | p | trafo | 26938939 | -197.22 | 5.9166 | 939
1000335 | Семей - Семей 220 - Семей 500 АТ-1 | p | trafo | 27980981 | 308.6 | 9.258 | 981
1000336 | Талдыкорган - Талдыкорган 220 - Талдыкорган 500 АТ-1 | p | trafo | 28987988 | -139.99 | 4.1997 | 988
1000337 | Фрунзе - Фрунзе 220 - Фрунзе АТ-2 | p | trafo | -1 | 1 | 0.03 | 2918
1000338 | Фрунзе - Фрунзе 220 - Фрунзе АТ-1 | p | trafo | -1 | 1 | 0.03 | 2918
1000339 | ЧУ - Шу 220 - ШУ АТ-3 | p | trafo | 319932932 | 0 | 0.03 | 932
1000340 | ЭГРЭС-1 - ЭГРЭС-1 220 - ЭГРЭС-1 500 АТ | q | trafo | 12539 | 127.15 | 3.8145 | 39
1000341 | ЭГРЭС-1 - эгрес-1 20 - ЭГРЭС-1 500 Т3-8 | q | trafo | 22551 | 123.31 | 3.6993 | 51
1000342 | ЕЭК - еэк-20-бл5-8 - ЕЭК 500 Блок 5-8 | q | trafo | 33130 | -0.2 | 0.03 | 30
1000343 | ЕЭК - ПС-ЕЭК 220 - ЕЭК 500 АТ | q | trafo | 43133 | -310.16 | 9.3048 | 33
1000344 | ЭГРЭС-1 220 - эгрэс-1 бл3-2 - эгрэс-1 Т1-2 | q | trafo | 53950 | 39.74 | 1.1922 | 50
1000345 | ЦГПП - ПС-ЦГПП 220 - ЦГПП АТ-4 | q | trafo | 6129130 | -87.17 | 2.6151 | 130
1000346 | ЦГПП - ПС-ЦГПП 220 - ЦГПП АТ-3 | q | trafo | 7129130 | 0 | 0.03 | 130
1000347 | Таш.ГРЭС - ТашкентТэс 220 - ТашТЭС_АТ | q | trafo | -1 | 1 | 0.03 | 2925
1000348 | Усть-Каменогорск - У-К - У-К 500 АТ-2 | q | trafo | 9240241 | -158.98 | 4.7694 | 241
1000349 | Усть-Каменогорск - У-К - У-К 500 АТ-1 | q | trafo | 10240241 | -159.84 | 4.7952 | 241
1000350 | Нура - Нура 220 - Нура 500 АТ-1 | q | trafo | 11325310 | 133.11 | 3.9933 | 310
1000351 | Кар.ГРЭС-2 - Кар.ГРЭС-2 110 | q | trafo | -1 | 1 | 0.03 | 356
1000352 | Кумколь 220 - Кумколь 110 | q | trafo | -1 | 1 | 0.03 | 455
1000353 | Агадырь - Агадырь 220 - Агадырь АТ-1 | q | trafo | 14469468 | 0 | 0.03 | 468
1000354 | Балхашская - Балхашская 110 | q | trafo | -1 | 1 | 0.03 | 472
1000355 | ЖЕЗКАЗГАН - Жезказган 220 - Жезказган 500 АТ-1 | q | trafo | 16480466 | -1.17 | 0.0351 | 466
1000356 | Жамбыл - Жамбыл 220 - Жамбыл АТ-1 | q | trafo | 17800801 | 17.26 | 0.5178 | 801
1000357 | Шымкент - Шымкент 220 - Шымкент 500 АТ-1 | q | trafo | 18830831 | -93 | 2.79 | 831
1000358 | Шымкент - Шымкент 220 - Шымкент 500 АТ-3 | q | trafo | 19830831 | -73.96 | 2.2188 | 831
1000359 | ЮКГРЭС - ЮкГрэс 220 - ЮКГРЭС АТ | q | trafo | 20900901 | 52.71 | 1.5813 | 901
1000360 | Алматы - Алматы 220 - Алматы АТ-2 | q | trafo | 21902903 | 6.1 | 0.183 | 903
1000361 | Алматы - Алматы 220 - Алматы АТ-1 | q | trafo | 22902903 | -18.01 | 0.5403 | 903
1000362 | АТЭЦ-3 - АТЭЦ-3 110 | q | trafo | -1 | 1 | 0.03 | 905
1000363 | ПС-7 АХБК - ПС-7 АХБК 110 | q | trafo | -1 | 1 | 0.03 | 913
1000364 | Алма - Алма 220 - Алма АТ-2 | q | trafo | 25938939 | 88.14 | 2.6442 | 939
1000365 | Алма - Алма 220 - Алма АТ-1 | q | trafo | 26938939 | 88.61 | 2.6583 | 939
1000366 | Семей - Семей 220 - Семей 500 АТ-1 | q | trafo | 27980981 | 19.62 | 0.5886 | 981
1000367 | Талдыкорган - Талдыкорган 220 - Талдыкорган 500 АТ-1 | q | trafo | 28987988 | 29.47 | 0.8841 | 988
1000368 | Фрунзе - Фрунзе 220 - Фрунзе АТ-2 | q | trafo | -1 | 1 | 0.03 | 2918
1000369 | Фрунзе - Фрунзе 220 - Фрунзе АТ-1 | q | trafo | -1 | 1 | 0.03 | 2918
1000370 | ЧУ - Шу 220 - ШУ АТ-3 | q | trafo | 319932932 | 0 | 0.03 | 932
1000371 | ЭГРЭС-1 - ЕЭК - ВЛ5017 | p | line | 12531 | 296.83 | 8.9049 | 25
1000372 | ЭГРЭС-1 - ЦГПП - ВЛ5050 | p | line | 225129 | 325.69 | 9.7707 | 25
1000373 | ЭГРЭС-1 - Нура - ВЛ5120 | p | line | 325325 | 575.15 | 17.2545 | 25
1000374 | ЭГРЭС-1 - ТАВРИЧЕСКАЯ - ВЛ5577 | p | line | 4251817 | 284.63 | 8.5389 | 25
1000375 | ЭК-1150 - ЭГРЭС-1 - ВЛ5117 | p | line | 52625 | -320.37 | 9.6111 | 26
1000376 | ЭК-1150 - ЭГРЭС-1 - ВЛ5107 | p | line | 62625 | -278.44 | 8.3532 | 26
1000377 | ЭК-1150 - Кокшетау - ВЛ1101 | p | line | 726175 | 216.74 | 6.5022 | 26
1000378 | ЭК-1150 - Агадырь - ВЛ5170 | p | line | 826469 | 578.23 | 17.3469 | 26
1000379 | ЭК-1150 - Алтай - ВЛ1104 | p | line | 9261660 | 66.91 | 2.0073 | 26
1000380 | ЭГРЕС-2 500 - ЭК-1150 - ВЛ5827 | p | line | 102826 | 180.13 | 5.4039 | 28
1000381 | ЭГРЕС-2 500 - ЭК-1150 - ВЛ5817 | p | line | 112826 | 193.98 | 5.8194 | 28
1000382 | ЭГРЕС-2 500 - эгрэс-2 20 - ЭКВ | p | line | 122860 | 1 | 0.03 | 28
1000383 | ЕЭК - Рубцовск - ВЛ5527 | p | line | 13311621 | 30.46 | 0.9138 | 31
1000384 | ЕЭК - ИРТЫШСКАЯ - ВЛ5537 | p | line | 14311850 | 240.26 | 7.2078 | 31
1000385 | ПС-ЕЭК 220 - пр/уз. ЕЭК Семей - ЭКВ | p | line | 15337202 | 7.95 | 0.2385 | 33
1000386 | ПС-ЕЭК 220 - пр/уз. Эгрэс-1 ЕЭК - ЭКВ | p | line | 16337203 | 63.27 | 1.8981 | 33
1000387 | ЭГРЭС-1 220 - пр/уз. Эгрэс-1 ЕЭК - ЭКВ | p | line | 17397203 | 43.72 | 1.3116 | 39
1000388 | ЭГРЭС-1 220 - пр/уз.ЦГПП-ЭГРЭС-1 - ЭКВ | p | line | 18397204 | 72.24 | 2.1672 | 39
1000389 | ЭГРЭС-1 220 - пр/уз.ЭГРЭС 1 Осакоровка - ЭКВ | p | line | 19397206 | 89.35 | 2.6805 | 39
1000390 | ЦГПП - ПС-ЕГПП - ВЛ5071 | p | line | 20129180 | 68.82 | 2.0646 | 129
1000391 | ПС-ЦГПП 220 - пр/уз.ЦГПП-ЭГРЭС-1 - ЭКВ | p | line | 211307204 | -56.38 | 1.6914 | 130
1000392 | ПС-ЦГПП 220 - пр/уз.ЦГПП-Осакоровка - ЭКВ | p | line | 221307205 | 64.95 | 1.9485 | 130
1000393 | АВРОРА 500 - ТАВРИЧЕСКАЯ - ВЛ5561 | p | line | 231471817 | -47.46 | 1.4238 | 147
1000394 | Л-5201 (Аврора - Курган) | p | line | 241474727 | 0 | 0.03 | 147
1000395 | Кокшетау - АВРОРА 500 - ВЛ5191 | p | line | 25175147 | 0 | 0.03 | 175
1000396 | Кокшетау - Костанай - ВЛ1102 | p | line | 26175590 | 15.03 | 0.4509 | 175
1000397 | ПС-ЕГПП - Сокол - ВЛ5086 | p | line | 27180576 | -3.16 | 0.0948 | 180
1000398 | Таш.ГРЭС - Ташкент - ВЛ522 | p | line | 2822463 | 2934 | 88.02 | 224
1000399 | Таш.ГРЭС - Шымкент - ВЛ5019 | p | line | 29224830 | 471.1 | 14.133 | 224
1000400 | У-К - пр/уз. Семей У-К - ЭКВ | p | line | 302417201 | -148.62 | 4.4586 | 241
1000401 | Оскаровка 220 - пр/уз.ЦГПП-Осакоровка - ЭКВ | p | line | 313067205 | -60.3 | 1.809 | 306
1000402 | Оскаровка 220 - пр/уз.ЭГРЭС 1 Осакоровка - ЭКВ | p | line | 323067206 | -60.39 | 1.8117 | 306
1000403 | Оскаровка 220 - пр/уз.Кар.ГРЭС-2 Осакоровка - экв_ВЛ2258_ВЛ2268 | p | line | 333067229 | 98.8 | 2.964 | 306
1000404 | Нура 220 - пр/уз.КарГРЭС-Нура - ЭКВ | p | line | 343107208 | 129.13 | 3.8739 | 310
1000405 | Нура - Агадырь - ВЛ5138 | p | line | 35325469 | 419.22 | 12.5766 | 325
1000406 | Кар.ГРЭС-2 - пр/уз.КарГРЭС-Нура - ЭКВ | p | line | 363557208 | -85.18 | 2.5554 | 355
1000407 | Кар.ГРЭС-2 - пр/уз.Каргрэс-Каражал - ЭКВ | p | line | 373557209 | 61.16 | 1.8348 | 355
1000408 | Кар.ГРЭС-2 - пр/уз.Каргрэс-Агадырь - ЭКВ | p | line | 383557210 | 56.76 | 1.7028 | 355
1000409 | Кар.ГРЭС-2 - пр/уз.Каргрэс - Балхашская - ЭКВ | p | line | 393557211 | 56.23 | 1.6869 | 355
1000410 | Кар.ГРЭС-2 - пр/уз.Кар.ГРЭС-2 Осакоровка - экв_ВЛ2258_ВЛ2268 | p | line | 403557229 | -54.08 | 1.6224 | 355
1000411 | Каражал 220 - Агадырь - ВЛ2428 | p | line | 41465468 | -33.24 | 0.9972 | 465
1000412 | Каражал 220 - пр/уз.Каргрэс-Каражал - ЭКВ | p | line | 424657209 | -53.42 | 1.6026 | 465
1000413 | Каражал 220 - пр/уз ЖезказганКаражал - ЭКВ | p | line | 434657221 | 79.66 | 2.3898 | 465
1000414 | Жезказган 220 - Кумколь 220 - ЭКВ_2318_2328 | p | line | 44466467 | 49.25 | 1.4775 | 466
1000415 | Жезказган 220 - пр/уз ЖезказганКаражал - ЭКВ | p | line | 454667221 | 97.46 | 2.9238 | 466
1000416 | Кумколь 220 - пр/уз Кызылорда-Кумколь - ЭКВ | p | line | 464677227 | 68.29 | 2.0487 | 467
1000417 | Агадырь 220 - Балхашская - ВЛ2208 | p | line | 47468473 | 0 | 0.03 | 468
1000418 | Агадырь 220 - пр/уз.Каргрэс-Агадырь - ЭКВ | p | line | 484687210 | -35.15 | 1.0545 | 468
1000419 | Агадырь - ЖЕЗКАЗГАН - ВЛ5148 | p | line | 49469480 | 148.71 | 4.4613 | 469
1000420 | Агадырь - ЮКГРЭС - ВЛ5300 | p | line | 50469900 | 409.48 | 12.2844 | 469
1000421 | Агадырь - ЮКГРЭС - ВЛ5320 | p | line | 51469900 | 413.44 | 12.4032 | 469
1000422 | Балхашская - Мойынты - ВЛ2448 | p | line | 52473475 | -33.62 | 1.0086 | 473
1000423 | Балхашская - пр/уз.Каргрэс - Балхашская - ЭКВ | p | line | 534737211 | -42.08 | 1.2624 | 473
1000424 | Мойынты - Агадырь 220 - ВЛ2438 | p | line | -1 | 0 | 0.03 | 475
1000425 | Мойынты - пр/уз МойынтыЮкгрэс - ЭКВ | p | line | -1 | 0 | 0.03 | 475
1000426 | Л-5726 (Сокол - Житикара) | p | line | 56576577 | 197.76 | 5.9328 | 576
1000427 | Костанай - Сокол - ВЛ5096 | p | line | 57590576 | 396.31 | 11.8893 | 590
1000428 | Л-1103 (Костанайская - Челябинская) | p | line | 585904705 | -514.17 | 15.4251 | 590
1000429 | Жамбыл - Шымкент - ВЛ5169 | p | line | 59800830 | -210.94 | 6.3282 | 800
1000430 | Жамбыл 220 - жгрэс-220 - ЭКВ_Жамбыл_ЖГРЭС | p | line | 60801805 | -9.92 | 0.2976 | 801
1000431 | Жамбыл 220 - пр/уз Жамбыл Шымкент - ЭКВ | p | line | 618017216 | -66.65 | 1.9995 | 801
1000432 | Аспара - жгрэс-220 - ВЛ2249 | p | line | -1 | 0 | 0.03 | 814
1000433 | Шымкент 220 - Шымкентская - ВЛ2349 | p | line | 63831843 | 49.42 | 1.4826 | 831
1000434 | Шымкент 220 - пр/уз Жамбыл Шымкент - ЭКВ | p | line | 648317216 | 92.76 | 2.7828 | 831
1000435 | Шымкент 220 - Пр/уз Шымкент-220/Жылга - ЭКВ | p | line | 658317225 | -23.15 | 0.6945 | 831
1000436 | Шымкент 220 - ГНПС - ВЛ2309 | p | line | 668317228 | -4.52 | 0.1356 | 831
1000437 | Жылга - Шымкентская - ВЛ2449 | p | line | -1 | 0 | 0.03 | 839
1000438 | Жылга - ТашкентТэс 220 - ВЛ2429 | p | line | -1 | 0 | 0.03 | 839
1000439 | Жылга - Пр/уз Шымкент-220/Жылга - ЭКВ | p | line | 698397225 | 0 | 0.03 | 839
1000440 | Кентау - Ру-6 - ВЛ2519 | p | line | 70840869 | 8.25 | 0.2475 | 840
1000441 | Кентау - пр/уз Кентау Жамбыл 220 - ЭКВ | p | line | 718407224 | -17.96 | 0.5388 | 840
1000442 | Миргалимсай - Кентау - ВЛ2549 | p | line | 72842840 | 14.65 | 0.4395 | 842
1000443 | Миргалимсай - Шымкентская - ВЛ2319 | p | line | 73842843 | -38.24 | 1.1472 | 842
1000444 | Кызылорда 220 - пр/уз Ру-6/Кызылорда - ЭКВ | p | line | 748627226 | 16.6 | 0.498 | 862
1000445 | Кызылорда 220 - пр/уз Кызылорда-Кумколь - ЭКВ | p | line | 758627227 | -35.29 | 1.0587 | 862
1000446 | Жанакорган - Миргалимсай - ВЛ2539 | p | line | 76865842 | -8.4 | 0.252 | 865
1000447 | Жанакорган - Ру-6 - ВЛ2529 | p | line | 77865869 | 8.1 | 0.243 | 865
1000448 | Ру-6 - пр/уз Ру-6/Кызылорда - ЭКВ | p | line | 788697226 | -20.18 | 0.6054 | 869
1000449 | ЮКГРЭС - Алматы - ВЛ5313 | p | line | 79900902 | 236.29 | 7.0887 | 900
1000450 | ЮКГРЭС - Алма - ВЛ5363 | p | line | 80900938 | 86.82 | 2.6046 | 900
1000451 | ЮКГРЭС - ЧУ - ВЛ5333 | p | line | 819009932 | 348.66 | 10.4598 | 900
1000452 | ЮкГрэс 220 - пр/уз ЮкГРЭС ШУ - ЭКВ | p | line | 829017212 | 81.97 | 2.4591 | 901
1000453 | ЮкГрэс 220 - пр/уз МойынтыЮкгрэс - ЭКВ | p | line | 839017219 | 11.14 | 0.3342 | 901
1000454 | Алматы - Алма - ВЛ5353 | p | line | 84902938 | 0 | 0.03 | 902
1000455 | Алматы - ЧУ - ВЛ5343 | p | line | 859029932 | 22.79 | 0.6837 | 902
1000456 | Алматы 220 - АТЭЦ-3 - ВЛ2013 | p | line | 86903904 | 13.75 | 0.4125 | 903
1000457 | Алматы 220 - Робот - ВЛ2053 | p | line | 87903907 | -64.22 | 1.9266 | 903
1000458 | Алматы 220 - Медео - ВЛ2773 | p | line | 88903928 | 12.88 | 0.3864 | 903
1000459 | Алматы 220 - пр/уз Алматы Алма - ЭКВ | p | line | 899037213 | 117.82 | 3.5346 | 903
1000460 | АТЭЦ-3 - Алма 220 - ВЛ2113 и ВЛ2103 | p | line | 90904939 | -278 | 8.34 | 904
1000461 | Робот - пр/уз ТалдыкорганРобот - ЭКВ | p | line | 919077218 | -92.9 | 2.787 | 907
1000462 | ПС-7 АХБК - Коян-Кос - ЭКВ | p | line | 92912953 | -176.22 | 5.2866 | 912
1000463 | Западная 220 - ПС-7 АХБК - ВЛ2173 | p | line | 93918912 | -50.33 | 1.5099 | 918
1000464 | Западная 220 - Кемин 220 - ВЛ2183 | p | line | 949182952 | 68.89 | 2.0667 | 918
1000465 | Медео - АТЭЦ-3 - ВЛ2023 | p | line | -1 | 0 | 0.03 | 928
1000466 | Шу 220 - Аспара - ВЛ2233 | p | line | 96932814 | -15.66 | 0.4698 | 932
1000467 | Шу 220 - Главная 220 - ВЛ2163 | p | line | 979321916 | 84.58 | 2.5374 | 932
1000468 | Шу 220 - пр/уз ЮкГРЭС ШУ - ЭКВ | p | line | 989327212 | -62.65 | 1.8795 | 932
1000469 | Мойнакская ГЭС - Робот | p | line | 99935907 | 46.22 | 1.3866 | 935
1000470 | Мойнакская ГЭС - Чилик | p | line | 100935911 | 83.58 | 2.5074 | 935
1000471 | Алма 220 - Робот - ВЛ2463 | p | line | 101939907 | -55.99 | 1.6797 | 939
1000472 | Алма 220 - Чилик | p | line | -1 | 0 | 0.03 | 939
1000473 | Алма 220 - пр/уз Алматы Алма - ЭКВ | p | line | 1039397213 | 217.59 | 6.5277 | 939
1000474 | Коян-Кос - АТЭЦ-3 - ЭКВ | p | line | -1 | 0 | 0.03 | 953
1000475 | Семей - ЭК-1150 - ВЛ5370 | p | line | 10598026 | -93.66 | 2.8098 | 980
1000476 | Семей - Усть-Каменогорск - ВЛ5384 | p | line | 106980240 | -145.84 | 4.3752 | 980
1000477 | Семей - Актогай - ВЛ5394 | p | line | 107980986 | 543.82 | 16.3146 | 980
1000478 | Семей 220 - пр/уз. Семей У-К - ЭКВ | p | line | 1089817201 | -433.71 | 13.0113 | 981
1000479 | Семей 220 - пр/уз. ЕЭК Семей - ЭКВ | p | line | 1099817202 | 9.57 | 0.2871 | 981
1000480 | Актогай - Талдыкорган - ВЛ5400 | p | line | 110986987 | 462.8 | 13.884 | 986
1000481 | Талдыкорган - Алма - ВЛ5413 | p | line | 111987938 | 310.06 | 9.3018 | 987
1000482 | Талдыкорган 220 - пр/уз ТалдыкорганРобот - ЭКВ | p | line | 1129887218 | 94.56 | 2.8368 | 988
1000483 | Рубцовск - Усть-Каменогорск - ВЛ5544 | p | line | 1131621240 | -202.28 | 6.0684 | 1621
1000484 | Барнаул - Рубцовск - ВЛ551 | p | line | 11416301621 | 28.53 | 0.8559 | 1630
1000485 | Л-532 (Заря - Барабинская) | p | line | -1 | 0 | 0.03 | 1631
1000486 | Алтай - Барнаул - ВЛ596 | p | line | 11616601630 | -158.72 | 4.7616 | 1660
1000487 | Алтай - Барнаул - ВЛ595 | p | line | 11716601630 | -110.96 | 3.3288 | 1660
1000488 | Л-533 (Алтай - Заря) | p | line | 11816601631 | 0 | 0.03 | 1660
1000489 | Л-1106 (Алтай - Итатская) | p | line | 11916601636 | 0 | 0.03 | 1660
1000490 | ТАВРИЧЕСКАЯ - ИРТЫШСКАЯ - ВЛ555 | p | line | 12018171850 | 30.26 | 0.9078 | 1817
1000491 | Л-558 (Витязь - Восход) | p | line | -1 | 0 | 0.03 | 1852
1000492 | Л-567 (Восход - Таврическая) | p | line | -1 | 0 | 0.03 | 1853
1000493 | Л-534 (Восход - Барабинская) | p | line | -1 | 0 | 0.03 | 1853
1000494 | Главная 220 - Алматы 220 - ВЛ2193 | p | line | 1241916903 | -112.68 | 3.3804 | 1916
1000495 | Главная 220 - пр/уз Главная Кемин - ЭКВ | p | line | 12519167214 | 0.1 | 0.03 | 1916
1000496 | Главная 220 - пр/уз ГлавнаяФрунзе - ЭКВ | p | line | 12619167217 | -70.2 | 2.106 | 1916
1000497 | Фрунзе 220 - пр/уз Фрунзе Кемин - ЭКВ | p | line | -1 | 0 | 0.03 | 2918
1000498 | Фрунзе 220 - пр/уз ГлавнаяФрунзе - ЭКВ | p | line | -1 | 0 | 0.03 | 2918
1000499 | Фрунзе - Жамбыл - ВЛ5159 | p | line | 1292919800 | -69.42 | 2.0826 | 2919
1000500 | Фрунзе - ГЕНЕРАЦИЯ ЦА-1 - ЭКВ_509 | p | line | 13029192921 | 27.72 | 0.8316 | 2919
1000501 | ТашкентТэс 220 - Шымкентская - ВЛ2419 | p | line | 1312925843 | 103.63 | 3.1089 | 2925
1000502 | Кемин 220 - пр/уз Главная Кемин - ЭКВ | p | line | 13229527214 | -41.63 | 1.2489 | 2952
1000503 | Кемин 220 - пр/уз Фрунзе Кемин - ЭКВ | p | line | -1 | 0 | 0.03 | 2952
1000504 | ВЛ 500 кВ Козырево - Курган | p | line | -1 | 0 | 0.03 | 4703
1000505 | ВЛ 500 кВ Козырево - Шагол | p | line | -1 | 0 | 0.03 | 4703
1000506 | Л-559 (Курган - Витязь) | p | line | -1 | 0 | 0.03 | 4727
1000507 | ВЛ 500 кВ Шагол - Челябинск | p | line | -1 | 0 | 0.03 | 4782
1000508 | ВЛ 500 кВ Шагол - ЮжноУральская ГРЭС-2 | p | line | -1 | 0 | 0.03 | 4782
1000509 | ВЛ 500 кВ Магнитогорская - Троицкая ГРЭС | p | line | -1 | 0 | 0.03 | 4785
1000510 | Л-5736 (Ириклинская ГРЭС -Житикара) | p | line | -1 | 0 | 0.03 | 4790
1000511 | ВЛ 500 кВ Ириклинская ГРЭС - Магнитогорская | p | line | -1 | 0 | 0.03 | 4790
1000512 | Л-5716 (Троицкая ГРЭС - Сокол) | p | line | -1 | 0 | 0.03 | 4799
1000513 | пр/уз жгрэс- Фрунзе - жгрэс-220 - ЭКВ | p | line | -1 | 0 | 0.03 | 7223
1000514 | пр/уз жгрэс- Фрунзе - Фрунзе 220 - ЭКВ | p | line | -1 | 0 | 0.03 | 7223
1000515 | пр/уз Кентау Жамбыл 220 - Жамбыл 220 - ЭКВ | p | line | -1 | 0 | 0.03 | 7224
1000516 | ГНПС - Кентау - ВЛ2439 | p | line | 1467228840 | 0 | 0.03 | 7228
1000517 | ЧУ - Фрунзе - ВЛ5143 | p | line | 14799322919 | 371.78 | 11.1534 | 9932
1000518 | ВЛ 500 кВ Южноуральская ГРЭС-2 - Троицкая ГРЭС | p | line | 148100004799 | 0 | 0.03 | 10000
1000519 | ЭГРЭС-1 - ЕЭК - ВЛ5017 | q | line | 12531 | 13.48 | 0.4044 | 25
1000520 | ЭГРЭС-1 - ЦГПП - ВЛ5050 | q | line | 225129 | -154.58 | 4.6374 | 25
1000521 | ЭГРЭС-1 - Нура - ВЛ5120 | q | line | 325325 | -151.88 | 4.5564 | 25
1000522 | ЭГРЭС-1 - ТАВРИЧЕСКАЯ - ВЛ5577 | q | line | 4251817 | -194.8 | 5.844 | 25
1000523 | ЭК-1150 - ЭГРЭС-1 - ВЛ5117 | q | line | 52625 | -0.79 | 0.03 | 26
1000524 | ЭК-1150 - ЭГРЭС-1 - ВЛ5107 | q | line | 62625 | -7.91 | 0.2373 | 26
1000525 | ЭК-1150 - Кокшетау - ВЛ1101 | q | line | 726175 | -67.24 | 2.0172 | 26
1000526 | ЭК-1150 - Агадырь - ВЛ5170 | q | line | 826469 | -179 | 5.37 | 26
1000527 | ЭК-1150 - Алтай - ВЛ1104 | q | line | 9261660 | -337.36 | 10.1208 | 26
1000528 | ЭГРЕС-2 500 - ЭК-1150 - ВЛ5827 | q | line | -1 | 0 | 0.03 | 28
1000529 | ЭГРЕС-2 500 - ЭК-1150 - ВЛ5817 | q | line | -1 | 0 | 0.03 | 28
1000530 | ЭГРЕС-2 500 - эгрэс-2 20 - ЭКВ | q | line | -1 | 0 | 0.03 | 28
1000531 | ЕЭК - Рубцовск - ВЛ5527 | q | line | 13311621 | -223.34 | 6.7002 | 31
1000532 | ЕЭК - ИРТЫШСКАЯ - ВЛ5537 | q | line | 14311850 | -120.98 | 3.6294 | 31
1000533 | ПС-ЕЭК 220 - пр/уз. ЕЭК Семей - ЭКВ | q | line | 15337202 | -22.01 | 0.6603 | 33
1000534 | ПС-ЕЭК 220 - пр/уз. Эгрэс-1 ЕЭК - ЭКВ | q | line | 16337203 | -30.16 | 0.9048 | 33
1000535 | ЭГРЭС-1 220 - пр/уз. Эгрэс-1 ЕЭК - ЭКВ | q | line | 17397203 | 5.7 | 0.171 | 39
1000536 | ЭГРЭС-1 220 - пр/уз.ЦГПП-ЭГРЭС-1 - ЭКВ | q | line | 18397204 | -72.24 | 2.1672 | 39
1000537 | ЭГРЭС-1 220 - пр/уз.ЭГРЭС 1 Осакоровка - ЭКВ | q | line | 19397206 | -43.72 | 1.3116 | 39
1000538 | ЦГПП - ПС-ЕГПП - ВЛ5071 | q | line | 20129180 | 8.7 | 0.261 | 129
1000539 | ПС-ЦГПП 220 - пр/уз.ЦГПП-ЭГРЭС-1 - ЭКВ | q | line | 211307204 | 22.76 | 0.6828 | 130
1000540 | ПС-ЦГПП 220 - пр/уз.ЦГПП-Осакоровка - ЭКВ | q | line | 221307205 | -59.1 | 1.773 | 130
1000541 | АВРОРА 500 - ТАВРИЧЕСКАЯ - ВЛ5561 | q | line | 231471817 | -134.48 | 4.0344 | 147
1000542 | Л-5201 (Аврора - Курган) | q | line | 241474727 | 0 | 0.03 | 147
1000543 | Кокшетау - АВРОРА 500 - ВЛ5191 | q | line | 25175147 | 0 | 0.03 | 175
1000544 | Кокшетау - Костанай - ВЛ1102 | q | line | 26175590 | -132.1 | 3.963 | 175
1000545 | ПС-ЕГПП - Сокол - ВЛ5086 | q | line | 27180576 | -19.78 | 0.5934 | 180
1000546 | Таш.ГРЭС - Ташкент - ВЛ522 | q | line | 2822463 | 204 | 6.12 | 224
1000547 | Таш.ГРЭС - Шымкент - ВЛ5019 | q | line | -1 | 0 | 0.03 | 224
1000548 | У-К - пр/уз. Семей У-К - ЭКВ | q | line | 302417201 | 35.15 | 1.0545 | 241
1000549 | Оскаровка 220 - пр/уз.ЦГПП-Осакоровка - ЭКВ | q | line | 313067205 | -26.1 | 0.783 | 306
1000550 | Оскаровка 220 - пр/уз.ЭГРЭС 1 Осакоровка - ЭКВ | q | line | 323067206 | 10.57 | 0.3171 | 306
1000551 | Оскаровка 220 - пр/уз.Кар.ГРЭС-2 Осакоровка - экв_ВЛ2258_ВЛ2268 | q | line | 333067229 | 10.44 | 0.3132 | 306
1000552 | Нура 220 - пр/уз.КарГРЭС-Нура - ЭКВ | q | line | 343107208 | 129.3 | 3.879 | 310
1000553 | Нура - Агадырь - ВЛ5138 | q | line | 35325469 | -105.6 | 3.168 | 325
1000554 | Кар.ГРЭС-2 - пр/уз.КарГРЭС-Нура - ЭКВ | q | line | 363557208 | 43.82 | 1.3146 | 355
1000555 | Кар.ГРЭС-2 - пр/уз.Каргрэс-Каражал - ЭКВ | q | line | 373557209 | -46.46 | 1.3938 | 355
1000556 | Кар.ГРЭС-2 - пр/уз.Каргрэс-Агадырь - ЭКВ | q | line | 383557210 | -46.42 | 1.3926 | 355
1000557 | Кар.ГРЭС-2 - пр/уз.Каргрэс - Балхашская - ЭКВ | q | line | 393557211 | -39.47 | 1.1841 | 355
1000558 | Кар.ГРЭС-2 - пр/уз.Кар.ГРЭС-2 Осакоровка - экв_ВЛ2258_ВЛ2268 | q | line | 403557229 | -28.07 | 0.8421 | 355
1000559 | Каражал 220 - Агадырь - ВЛ2428 | q | line | -1 | 0 | 0.03 | 465
1000560 | Каражал 220 - пр/уз.Каргрэс-Каражал - ЭКВ | q | line | -1 | 0 | 0.03 | 465
1000561 | Каражал 220 - пр/уз ЖезказганКаражал - ЭКВ | q | line | -1 | 0 | 0.03 | 465
1000562 | Жезказган 220 - Кумколь 220 - ЭКВ_2318_2328 | q | line | 44466467 | -41.77 | 1.2531 | 466
1000563 | Жезказган 220 - пр/уз ЖезказганКаражал - ЭКВ | q | line | 454667221 | 42.81 | 1.2843 | 466
1000564 | Кумколь 220 - пр/уз Кызылорда-Кумколь - ЭКВ | q | line | 464677227 | -23.28 | 0.6984 | 467
1000565 | Агадырь 220 - Балхашская - ВЛ2208 | q | line | 47468473 | 0 | 0.03 | 468
1000566 | Агадырь 220 - пр/уз.Каргрэс-Агадырь - ЭКВ | q | line | 484687210 | 32.89 | 0.9867 | 468
1000567 | Агадырь - ЖЕЗКАЗГАН - ВЛ5148 | q | line | 49469480 | -241.27 | 7.2381 | 469
1000568 | Агадырь - ЮКГРЭС - ВЛ5300 | q | line | 50469900 | -213.58 | 6.4074 | 469
1000569 | Агадырь - ЮКГРЭС - ВЛ5320 | q | line | 51469900 | -207.39 | 6.2217 | 469
1000570 | Балхашская - Мойынты - ВЛ2448 | q | line | 52473475 | -51.69 | 1.5507 | 473
1000571 | Балхашская - пр/уз.Каргрэс - Балхашская - ЭКВ | q | line | 534737211 | 18.17 | 0.5451 | 473
1000572 | Мойынты - Агадырь 220 - ВЛ2438 | q | line | -1 | 0 | 0.03 | 475
1000573 | Мойынты - пр/уз МойынтыЮкгрэс - ЭКВ | q | line | -1 | 0 | 0.03 | 475
1000574 | Л-5726 (Сокол - Житикара) | q | line | 56576577 | -15.82 | 0.4746 | 576
1000575 | Костанай - Сокол - ВЛ5096 | q | line | 57590576 | -113.91 | 3.4173 | 590
1000576 | Л-1103 (Костанайская - Челябинская) | q | line | 585904705 | -95.72 | 2.8716 | 590
1000577 | Жамбыл - Шымкент - ВЛ5169 | q | line | 59800830 | -11.38 | 0.3414 | 800
1000578 | Жамбыл 220 - жгрэс-220 - ЭКВ_Жамбыл_ЖГРЭС | q | line | 60801805 | -27.32 | 0.8196 | 801
1000579 | Жамбыл 220 - пр/уз Жамбыл Шымкент - ЭКВ | q | line | 618017216 | -26.45 | 0.7935 | 801
1000580 | Аспара - жгрэс-220 - ВЛ2249 | q | line | -1 | 0 | 0.03 | 814
1000581 | Шымкент 220 - Шымкентская - ВЛ2349 | q | line | 63831843 | 114.86 | 3.4458 | 831
1000582 | Шымкент 220 - пр/уз Жамбыл Шымкент - ЭКВ | q | line | 648317216 | 6.61 | 0.1983 | 831
1000583 | Шымкент 220 - Пр/уз Шымкент-220/Жылга - ЭКВ | q | line | 658317225 | 12.0079 | 0.36024 | 831
1000584 | Шымкент 220 - ГНПС - ВЛ2309 | q | line | 668317228 | -6.61 | 0.1983 | 831
1000585 | Жылга - Шымкентская - ВЛ2449 | q | line | -1 | 0 | 0.03 | 839
1000586 | Жылга - ТашкентТэс 220 - ВЛ2429 | q | line | -1 | 0 | 0.03 | 839
1000587 | Жылга - Пр/уз Шымкент-220/Жылга - ЭКВ | q | line | 698397225 | 0 | 0.03 | 839
1000588 | Кентау - Ру-6 - ВЛ2519 | q | line | 70840869 | -20.36 | 0.6108 | 840
1000589 | Кентау - пр/уз Кентау Жамбыл 220 - ЭКВ | q | line | 718407224 | -9.08 | 0.2724 | 840
1000590 | Миргалимсай - Кентау - ВЛ2549 | q | line | 72842840 | -16.35 | 0.4905 | 842
1000591 | Миргалимсай - Шымкентская - ВЛ2319 | q | line | 73842843 | 5.53 | 0.1659 | 842
1000592 | Кызылорда 220 - пр/уз Ру-6/Кызылорда - ЭКВ | q | line | 748627226 | -29.97 | 0.8991 | 862
1000593 | Кызылорда 220 - пр/уз Кызылорда-Кумколь - ЭКВ | q | line | 758627227 | -4.39 | 0.1317 | 862
1000594 | Жанакорган - Миргалимсай - ВЛ2539 | q | line | 76865842 | 1.92 | 0.0576 | 865
1000595 | Жанакорган - Ру-6 - ВЛ2529 | q | line | 77865869 | -7.07 | 0.2121 | 865
1000596 | Ру-6 - пр/уз Ру-6/Кызылорда - ЭКВ | q | line | 788697226 | 8.86 | 0.2658 | 869
1000597 | ЮКГРЭС - Алматы - ВЛ5313 | q | line | 79900902 | -163.64 | 4.9092 | 900
1000598 | ЮКГРЭС - Алма - ВЛ5363 | q | line | 80900938 | -210.62 | 6.3186 | 900
1000599 | ЮКГРЭС - ЧУ - ВЛ5333 | q | line | 819009932 | -65.3 | 1.959 | 900
1000600 | ЮкГрэс 220 - пр/уз ЮкГРЭС ШУ - ЭКВ | q | line | 829017212 | -21.23 | 0.6369 | 901
1000601 | ЮкГрэс 220 - пр/уз МойынтыЮкгрэс - ЭКВ | q | line | 839017219 | -29.93 | 0.8979 | 901
1000602 | Алматы - Алма - ВЛ5353 | q | line | 84902938 | 0 | 0.03 | 902
1000603 | Алматы - ЧУ - ВЛ5343 | q | line | 859029932 | -73.57 | 2.2071 | 902
1000604 | Алматы 220 - АТЭЦ-3 - ВЛ2013 | q | line | 86903904 | 33.94 | 1.0182 | 903
1000605 | Алматы 220 - Робот - ВЛ2053 | q | line | 87903907 | 9.22 | 0.2766 | 903
1000606 | Алматы 220 - Медео - ВЛ2773 | q | line | 88903928 | 31.5 | 0.945 | 903
1000607 | Алматы 220 - пр/уз Алматы Алма - ЭКВ | q | line | 899037213 | -72.22 | 2.1666 | 903
1000608 | АТЭЦ-3 - Алма 220 - ВЛ2113 и ВЛ2103 | q | line | 90904939 | -37.03 | 1.1109 | 904
1000609 | Робот - пр/уз ТалдыкорганРобот - ЭКВ | q | line | 919077218 | -11 | 0.33 | 907
1000610 | ПС-7 АХБК - Коян-Кос - ЭКВ | q | line | 92912953 | -39.96 | 1.1988 | 912
1000611 | Западная 220 - ПС-7 АХБК - ВЛ2173 | q | line | 93918912 | -50.33 | 1.5099 | 918
1000612 | Западная 220 - Кемин 220 - ВЛ2183 | q | line | 949182952 | 28.58 | 0.8574 | 918
1000613 | Медео - АТЭЦ-3 - ВЛ2023 | q | line | -1 | 0 | 0.03 | 928
1000614 | Шу 220 - Аспара - ВЛ2233 | q | line | 96932814 | -6.09 | 0.1827 | 932
1000615 | Шу 220 - Главная 220 - ВЛ2163 | q | line | 979321916 | 36.02 | 1.0806 | 932
1000616 | Шу 220 - пр/уз ЮкГРЭС ШУ - ЭКВ | q | line | 989327212 | -2.96 | 0.0888 | 932
1000617 | Мойнакская ГЭС - Робот | q | line | 99935907 | -8.86 | 0.2658 | 935
1000618 | Мойнакская ГЭС - Чилик | q | line | 100935911 | 11.3 | 0.339 | 935
1000619 | Алма 220 - Робот - ВЛ2463 | q | line | 101939907 | -52.92 | 1.5876 | 939
1000620 | Алма 220 - Чилик | q | line | -1 | 0 | 0.03 | 939
1000621 | Алма 220 - пр/уз Алматы Алма - ЭКВ | q | line | 1039397213 | -138.76 | 4.1628 | 939
1000622 | Коян-Кос - АТЭЦ-3 - ЭКВ | q | line | -1 | 0 | 0.03 | 953
1000623 | Семей - ЭК-1150 - ВЛ5370 | q | line | 10598026 | -216.88 | 6.5064 | 980
1000624 | Семей - Усть-Каменогорск - ВЛ5384 | q | line | 106980240 | -50.09 | 1.5027 | 980
1000625 | Семей - Актогай - ВЛ5394 | q | line | 107980986 | -201.17 | 6.0351 | 980
1000626 | Семей 220 - пр/уз. Семей У-К - ЭКВ | q | line | 1089817201 | 7.48 | 0.2244 | 981
1000627 | Семей 220 - пр/уз. ЕЭК Семей - ЭКВ | q | line | 1099817202 | -55.32 | 1.6596 | 981
1000628 | Актогай - Талдыкорган - ВЛ5400 | q | line | 110986987 | -124.58 | 3.7374 | 986
1000629 | Талдыкорган - Алма - ВЛ5413 | q | line | 111987938 | -197.39 | 5.9217 | 987
1000630 | Талдыкорган 220 - пр/уз ТалдыкорганРобот - ЭКВ | q | line | 1129887218 | -45.44 | 1.3632 | 988
1000631 | Рубцовск - Усть-Каменогорск - ВЛ5544 | q | line | 1131621240 | -57.24 | 1.7172 | 1621
1000632 | Барнаул - Рубцовск - ВЛ551 | q | line | 11416301621 | -39.94 | 1.1982 | 1630
1000633 | Л-532 (Заря - Барабинская) | q | line | -1 | 0 | 0.03 | 1631
1000634 | Алтай - Барнаул - ВЛ596 | q | line | 11616601630 | 103.77 | 3.1131 | 1660
1000635 | Алтай - Барнаул - ВЛ595 | q | line | 11716601630 | 60.23 | 1.8069 | 1660
1000636 | Л-533 (Алтай - Заря) | q | line | 11816601631 | 0 | 0.03 | 1660
1000637 | Л-1106 (Алтай - Итатская) | q | line | 11916601636 | 0 | 0.03 | 1660
1000638 | ТАВРИЧЕСКАЯ - ИРТЫШСКАЯ - ВЛ555 | q | line | 12018171850 | 37.88 | 1.1364 | 1817
1000639 | Л-558 (Витязь - Восход) | q | line | -1 | 0 | 0.03 | 1852
1000640 | Л-567 (Восход - Таврическая) | q | line | -1 | 0 | 0.03 | 1853
1000641 | Л-534 (Восход - Барабинская) | q | line | -1 | 0 | 0.03 | 1853
1000642 | Главная 220 - Алматы 220 - ВЛ2193 | q | line | -1 | 0 | 0.03 | 1916
1000643 | Главная 220 - пр/уз Главная Кемин - ЭКВ | q | line | 12519167214 | 0.1 | 0.03 | 1916
1000644 | Главная 220 - пр/уз ГлавнаяФрунзе - ЭКВ | q | line | 12619167217 | 18.19 | 0.5457 | 1916
1000645 | Фрунзе 220 - пр/уз Фрунзе Кемин - ЭКВ | q | line | -1 | 0 | 0.03 | 2918
1000646 | Фрунзе 220 - пр/уз ГлавнаяФрунзе - ЭКВ | q | line | -1 | 0 | 0.03 | 2918
1000647 | Фрунзе - Жамбыл - ВЛ5159 | q | line | -1 | 0 | 0.03 | 2919
1000648 | Фрунзе - ГЕНЕРАЦИЯ ЦА-1 - ЭКВ_509 | q | line | -1 | 0 | 0.03 | 2919
1000649 | ТашкентТэс 220 - Шымкентская - ВЛ2419 | q | line | 1312925843 | 45.72 | 1.3716 | 2925
1000650 | Кемин 220 - пр/уз Главная Кемин - ЭКВ | q | line | -1 | 0 | 0.03 | 2952
1000651 | Кемин 220 - пр/уз Фрунзе Кемин - ЭКВ | q | line | -1 | 0 | 0.03 | 2952
1000652 | ВЛ 500 кВ Козырево - Курган | q | line | -1 | 0 | 0.03 | 4703
1000653 | ВЛ 500 кВ Козырево - Шагол | q | line | -1 | 0 | 0.03 | 4703
1000654 | Л-559 (Курган - Витязь) | q | line | -1 | 0 | 0.03 | 4727
1000655 | ВЛ 500 кВ Шагол - Челябинск | q | line | -1 | 0 | 0.03 | 4782
1000656 | ВЛ 500 кВ Шагол - ЮжноУральская ГРЭС-2 | q | line | -1 | 0 | 0.03 | 4782
1000657 | ВЛ 500 кВ Магнитогорская - Троицкая ГРЭС | q | line | -1 | 0 | 0.03 | 4785
1000658 | Л-5736 (Ириклинская ГРЭС -Житикара) | q | line | -1 | 0 | 0.03 | 4790
1000659 | ВЛ 500 кВ Ириклинская ГРЭС - Магнитогорская | q | line | -1 | 0 | 0.03 | 4790
1000660 | Л-5716 (Троицкая ГРЭС - Сокол) | q | line | -1 | 0 | 0.03 | 4799
1000661 | пр/уз жгрэс- Фрунзе - жгрэс-220 - ЭКВ | q | line | -1 | 0 | 0.03 | 7223
1000662 | пр/уз жгрэс- Фрунзе - Фрунзе 220 - ЭКВ | q | line | -1 | 0 | 0.03 | 7223
1000663 | пр/уз Кентау Жамбыл 220 - Жамбыл 220 - ЭКВ | q | line | -1 | 0 | 0.03 | 7224
1000664 | ГНПС - Кентау - ВЛ2439 | q | line | 1467228840 | 0 | 0.03 | 7228
1000665 | ЧУ - Фрунзе - ВЛ5143 | q | line | 14799322919 | -40.48 | 1.2144 | 9932
1000666 | ВЛ 500 кВ Южноуральская ГРЭС-2 - Троицкая ГРЭС | q | line | 148100004799 | 0 | 0.03 | 10000
1000667 | ЭГРЭС-1 - ЕЭК - ВЛ5017 | p | line | 12531 | -296.95 | 8.9085 | 31
1000668 | ЭГРЭС-1 - ЦГПП - ВЛ5050 | p | line | 225129 | -328.28 | 9.8484 | 129
1000669 | ЭГРЭС-1 - Нура - ВЛ5120 | p | line | 325325 | -569 | 17.07 | 325
1000670 | ЭГРЭС-1 - ТАВРИЧЕСКАЯ - ВЛ5577 | p | line | 4251817 | -274.6 | 8.238 | 1817
1000671 | ЭК-1150 - ЭГРЭС-1 - ВЛ5117 | p | line | 52625 | 318.11 | 9.5433 | 25
1000672 | ЭК-1150 - ЭГРЭС-1 - ВЛ5107 | p | line | 62625 | 272.82 | 8.1846 | 25
1000673 | ЭК-1150 - Кокшетау - ВЛ1101 | p | line | 726175 | -215.95 | 6.4785 | 175
1000674 | ЭК-1150 - Агадырь - ВЛ5170 | p | line | 826469 | -552.26 | 16.5678 | 469
1000675 | ЭК-1150 - Алтай - ВЛ1104 | p | line | 9261660 | -68.27 | 2.0481 | 1660
1000676 | ЭГРЕС-2 500 - ЭК-1150 - ВЛ5827 | p | line | 102826 | -185.89 | 5.5767 | 26
1000677 | ЭГРЕС-2 500 - ЭК-1150 - ВЛ5817 | p | line | 112826 | -193.8 | 5.814 | 26
1000678 | ЭГРЕС-2 500 - эгрэс-2 20 - ЭКВ | p | line | 122860 | 0 | 0.03 | 60
1000679 | ЕЭК - Рубцовск - ВЛ5527 | p | line | 13311621 | 22.64 | 0.6792 | 1621
1000680 | ЕЭК - ИРТЫШСКАЯ - ВЛ5537 | p | line | 14311850 | -237.36 | 7.1208 | 1850
1000681 | ПС-ЕЭК 220 - пр/уз. ЕЭК Семей - ЭКВ | p | line | 15337202 | 0 | 0.03 | 7202
1000682 | ПС-ЕЭК 220 - пр/уз. Эгрэс-1 ЕЭК - ЭКВ | p | line | 16337203 | 0 | 0.03 | 7203
1000683 | ЭГРЭС-1 220 - пр/уз. Эгрэс-1 ЕЭК - ЭКВ | p | line | 17397203 | 0 | 0.03 | 7203
1000684 | ЭГРЭС-1 220 - пр/уз.ЦГПП-ЭГРЭС-1 - ЭКВ | p | line | 18397204 | 0 | 0.03 | 7204
1000685 | ЭГРЭС-1 220 - пр/уз.ЭГРЭС 1 Осакоровка - ЭКВ | p | line | 19397206 | 0 | 0.03 | 7206
1000686 | ЦГПП - ПС-ЕГПП - ВЛ5071 | p | line | 20129180 | -75.15 | 2.2545 | 180
1000687 | ПС-ЦГПП 220 - пр/уз.ЦГПП-ЭГРЭС-1 - ЭКВ | p | line | 211307204 | 0 | 0.03 | 7204
1000688 | ПС-ЦГПП 220 - пр/уз.ЦГПП-Осакоровка - ЭКВ | p | line | 221307205 | 0 | 0.03 | 7205
1000689 | АВРОРА 500 - ТАВРИЧЕСКАЯ - ВЛ5561 | p | line | 231471817 | -47.74 | 1.4322 | 1817
1000690 | Л-5201 (Аврора - Курган) | p | line | 241474727 | 0 | 0.03 | 4727
1000691 | Кокшетау - АВРОРА 500 - ВЛ5191 | p | line | 25175147 | 0 | 0.03 | 147
1000692 | Кокшетау - Костанай - ВЛ1102 | p | line | 26175590 | -16.61 | 0.4983 | 590
1000693 | ПС-ЕГПП - Сокол - ВЛ5086 | p | line | 27180576 | -2.37 | 0.0711 | 576
1000694 | Таш.ГРЭС - Ташкент - ВЛ522 | p | line | 2822463 | 0 | 0.03 | 63
1000695 | Таш.ГРЭС - Шымкент - ВЛ5019 | p | line | 29224830 | -456.6 | 13.698 | 830
1000696 | У-К - пр/уз. Семей У-К - ЭКВ | p | line | 302417201 | 0 | 0.03 | 7201
1000697 | Оскаровка 220 - пр/уз.ЦГПП-Осакоровка - ЭКВ | p | line | 313067205 | 0 | 0.03 | 7205
1000698 | Оскаровка 220 - пр/уз.ЭГРЭС 1 Осакоровка - ЭКВ | p | line | 323067206 | 0 | 0.03 | 7206
1000699 | Оскаровка 220 - пр/уз.Кар.ГРЭС-2 Осакоровка - экв_ВЛ2258_ВЛ2268 | p | line | 333067229 | 0 | 0.03 | 7229
1000700 | Нура 220 - пр/уз.КарГРЭС-Нура - ЭКВ | p | line | 343107208 | 0 | 0.03 | 7208
1000701 | Нура - Агадырь - ВЛ5138 | p | line | 35325469 | -417.12 | 12.5136 | 469
1000702 | Кар.ГРЭС-2 - пр/уз.КарГРЭС-Нура - ЭКВ | p | line | 363557208 | 0 | 0.03 | 7208
1000703 | Кар.ГРЭС-2 - пр/уз.Каргрэс-Каражал - ЭКВ | p | line | 373557209 | 0 | 0.03 | 7209
1000704 | Кар.ГРЭС-2 - пр/уз.Каргрэс-Агадырь - ЭКВ | p | line | 383557210 | 0 | 0.03 | 7210
1000705 | Кар.ГРЭС-2 - пр/уз.Каргрэс - Балхашская - ЭКВ | p | line | 393557211 | 0 | 0.03 | 7211
1000706 | Кар.ГРЭС-2 - пр/уз.Кар.ГРЭС-2 Осакоровка - экв_ВЛ2258_ВЛ2268 | p | line | 403557229 | 0 | 0.03 | 7229
1000707 | Каражал 220 - Агадырь - ВЛ2428 | p | line | 41465468 | 0 | 0.03 | 468
1000708 | Каражал 220 - пр/уз.Каргрэс-Каражал - ЭКВ | p | line | 424657209 | 0 | 0.03 | 7209
1000709 | Каражал 220 - пр/уз ЖезказганКаражал - ЭКВ | p | line | 434657221 | 0 | 0.03 | 7221
1000710 | Жезказган 220 - Кумколь 220 - ЭКВ_2318_2328 | p | line | 44466467 | -48.34 | 1.4502 | 467
1000711 | Жезказган 220 - пр/уз ЖезказганКаражал - ЭКВ | p | line | 454667221 | 0 | 0.03 | 7221
1000712 | Кумколь 220 - пр/уз Кызылорда-Кумколь - ЭКВ | p | line | 464677227 | 0 | 0.03 | 7227
1000713 | Агадырь 220 - Балхашская - ВЛ2208 | p | line | 47468473 | 0 | 0.03 | 473
1000714 | Агадырь 220 - пр/уз.Каргрэс-Агадырь - ЭКВ | p | line | 484687210 | 0 | 0.03 | 7210
1000715 | Агадырь - ЖЕЗКАЗГАН - ВЛ5148 | p | line | 49469480 | -145.55 | 4.3665 | 480
1000716 | Агадырь - ЮКГРЭС - ВЛ5300 | p | line | 50469900 | -404.79 | 12.1437 | 900
1000717 | Агадырь - ЮКГРЭС - ВЛ5320 | p | line | 51469900 | -404.79 | 12.1437 | 900
1000718 | Балхашская - Мойынты - ВЛ2448 | p | line | 52473475 | 0 | 0.03 | 475
1000719 | Балхашская - пр/уз.Каргрэс - Балхашская - ЭКВ | p | line | 534737211 | 0 | 0.03 | 7211
1000720 | Мойынты - Агадырь 220 - ВЛ2438 | p | line | 54475468 | 45.94 | 1.3782 | 468
1000721 | Мойынты - пр/уз МойынтыЮкгрэс - ЭКВ | p | line | 554757219 | 0 | 0.03 | 7219
1000722 | Л-5726 (Сокол - Житикара) | p | line | 56576577 | 0 | 0.03 | 577
1000723 | Костанай - Сокол - ВЛ5096 | p | line | 57590576 | -397.89 | 11.9367 | 576
1000724 | Л-1103 (Костанайская - Челябинская) | p | line | 585904705 | 0 | 0.03 | 4705
1000725 | Жамбыл - Шымкент - ВЛ5169 | p | line | 59800830 | 210.09 | 6.3027 | 830
1000726 | Жамбыл 220 - жгрэс-220 - ЭКВ_Жамбыл_ЖГРЭС | p | line | 60801805 | 11.11 | 0.3333 | 805
1000727 | Жамбыл 220 - пр/уз Жамбыл Шымкент - ЭКВ | p | line | 618017216 | 0 | 0.03 | 7216
1000728 | Аспара - жгрэс-220 - ВЛ2249 | p | line | 62814805 | 15.66 | 0.4698 | 805
1000729 | Шымкент 220 - Шымкентская - ВЛ2349 | p | line | 63831843 | -46.99 | 1.4097 | 843
1000730 | Шымкент 220 - пр/уз Жамбыл Шымкент - ЭКВ | p | line | 648317216 | 0 | 0.03 | 7216
1000731 | Шымкент 220 - Пр/уз Шымкент-220/Жылга - ЭКВ | p | line | 658317225 | 0 | 0.03 | 7225
1000732 | Шымкент 220 - ГНПС - ВЛ2309 | p | line | 668317228 | 0 | 0.03 | 7228
1000733 | Жылга - Шымкентская - ВЛ2449 | p | line | 67839843 | -66.83 | 2.0049 | 843
1000734 | Жылга - ТашкентТэс 220 - ВЛ2429 | p | line | 688392925 | 100.58 | 3.0174 | 2925
1000735 | Жылга - Пр/уз Шымкент-220/Жылга - ЭКВ | p | line | 698397225 | 0 | 0.03 | 7225
1000736 | Кентау - Ру-6 - ВЛ2519 | p | line | 70840869 | -8.68 | 0.2604 | 869
1000737 | Кентау - пр/уз Кентау Жамбыл 220 - ЭКВ | p | line | 718407224 | 0 | 0.03 | 7224
1000738 | Миргалимсай - Кентау - ВЛ2549 | p | line | 72842840 | -17.33 | 0.5199 | 840
1000739 | Миргалимсай - Шымкентская - ВЛ2319 | p | line | 73842843 | 40.93 | 1.2279 | 843
1000740 | Кызылорда 220 - пр/уз Ру-6/Кызылорда - ЭКВ | p | line | 748627226 | 0 | 0.03 | 7226
1000741 | Кызылорда 220 - пр/уз Кызылорда-Кумколь - ЭКВ | p | line | 758627227 | 0 | 0.03 | 7227
1000742 | Жанакорган - Миргалимсай - ВЛ2539 | p | line | 76865842 | 7.35 | 0.2205 | 842
1000743 | Жанакорган - Ру-6 - ВЛ2529 | p | line | 77865869 | -7.61 | 0.2283 | 869
1000744 | Ру-6 - пр/уз Ру-6/Кызылорда - ЭКВ | p | line | 788697226 | 0 | 0.03 | 7226
1000745 | ЮКГРЭС - Алматы - ВЛ5313 | p | line | 79900902 | -241.04 | 7.2312 | 902
1000746 | ЮКГРЭС - Алма - ВЛ5363 | p | line | 80900938 | -93.57 | 2.8071 | 938
1000747 | ЮКГРЭС - ЧУ - ВЛ5333 | p | line | 819009932 | -351.92 | 10.5576 | 9932
1000748 | ЮкГрэс 220 - пр/уз ЮкГРЭС ШУ - ЭКВ | p | line | 829017212 | 0 | 0.03 | 7212
1000749 | ЮкГрэс 220 - пр/уз МойынтыЮкгрэс - ЭКВ | p | line | 839017219 | 0 | 0.03 | 7219
1000750 | Алматы - Алма - ВЛ5353 | p | line | 84902938 | 0 | 0.03 | 938
1000751 | Алматы - ЧУ - ВЛ5343 | p | line | 859029932 | -31.77 | 0.9531 | 9932
1000752 | Алматы 220 - АТЭЦ-3 - ВЛ2013 | p | line | 86903904 | -13.3 | 0.399 | 904
1000753 | Алматы 220 - Робот - ВЛ2053 | p | line | 87903907 | 65.7 | 1.971 | 907
1000754 | Алматы 220 - Медео - ВЛ2773 | p | line | 88903928 | 0 | 0.03 | 928
1000755 | Алматы 220 - пр/уз Алматы Алма - ЭКВ | p | line | 899037213 | 0 | 0.03 | 7213
1000756 | АТЭЦ-3 - Алма 220 - ВЛ2113 и ВЛ2103 | p | line | 90904939 | 278.25 | 8.3475 | 939
1000757 | Робот - пр/уз ТалдыкорганРобот - ЭКВ | p | line | 919077218 | 0 | 0.03 | 7218
1000758 | ПС-7 АХБК - Коян-Кос - ЭКВ | p | line | 92912953 | 0 | 0.03 | 953
1000759 | Западная 220 - ПС-7 АХБК - ВЛ2173 | p | line | 93918912 | 112.57 | 3.3771 | 912
1000760 | Западная 220 - Кемин 220 - ВЛ2183 | p | line | 949182952 | -62.62 | 1.8786 | 2952
1000761 | Медео - АТЭЦ-3 - ВЛ2023 | p | line | 95928904 | -5.68 | 0.1704 | 904
1000762 | Шу 220 - Аспара - ВЛ2233 | p | line | 96932814 | 0 | 0.03 | 814
1000763 | Шу 220 - Главная 220 - ВЛ2163 | p | line | 979321916 | -82.2 | 2.466 | 1916
1000764 | Шу 220 - пр/уз ЮкГРЭС ШУ - ЭКВ | p | line | 989327212 | 0 | 0.03 | 7212
1000765 | Мойнакская ГЭС - Робот | p | line | 99935907 | -45.2 | 1.356 | 907
1000766 | Мойнакская ГЭС - Чилик | p | line | 100935911 | 0 | 0.03 | 911
1000767 | Алма 220 - Робот - ВЛ2463 | p | line | 101939907 | 55.7 | 1.671 | 907
1000768 | Алма 220 - Чилик | p | line | 102939911 | 0 | 0.03 | 911
1000769 | Алма 220 - пр/уз Алматы Алма - ЭКВ | p | line | 1039397213 | 0 | 0.03 | 7213
1000770 | Коян-Кос - АТЭЦ-3 - ЭКВ | p | line | 104953904 | 184.72 | 5.5416 | 904
1000771 | Семей - ЭК-1150 - ВЛ5370 | p | line | 10598026 | 96.0023 | 2.8801 | 26
1000772 | Семей - Усть-Каменогорск - ВЛ5384 | p | line | 106980240 | 142.84 | 4.2852 | 240
1000773 | Семей - Актогай - ВЛ5394 | p | line | 107980986 | -535.76 | 16.0728 | 986
1000774 | Семей 220 - пр/уз. Семей У-К - ЭКВ | p | line | 1089817201 | 0 | 0.03 | 7201
1000775 | Семей 220 - пр/уз. ЕЭК Семей - ЭКВ | p | line | 1099817202 | 0 | 0.03 | 7202
1000776 | Актогай - Талдыкорган - ВЛ5400 | p | line | 110986987 | -460.14 | 13.8042 | 987
1000777 | Талдыкорган - Алма - ВЛ5413 | p | line | 111987938 | -311.08 | 9.3324 | 938
1000778 | Талдыкорган 220 - пр/уз ТалдыкорганРобот - ЭКВ | p | line | 1129887218 | 0 | 0.03 | 7218
1000779 | Рубцовск - Усть-Каменогорск - ВЛ5544 | p | line | 1131621240 | 198.24 | 5.9472 | 240
1000780 | Барнаул - Рубцовск - ВЛ551 | p | line | 11416301621 | 36.82 | 1.1046 | 1621
1000781 | Л-532 (Заря - Барабинская) | p | line | 11516319917 | 0 | 0.03 | 9917
1000782 | Алтай - Барнаул - ВЛ596 | p | line | 11616601630 | -155.97 | 4.6791 | 1630
1000783 | Алтай - Барнаул - ВЛ595 | p | line | 11716601630 | 109.48 | 3.2844 | 1630
1000784 | Л-533 (Алтай - Заря) | p | line | 11816601631 | 0 | 0.03 | 1631
1000785 | Л-1106 (Алтай - Итатская) | p | line | 11916601636 | 0 | 0.03 | 1636
1000786 | ТАВРИЧЕСКАЯ - ИРТЫШСКАЯ - ВЛ555 | p | line | 12018171850 | -27.51 | 0.8253 | 1850
1000787 | Л-558 (Витязь - Восход) | p | line | -1 | 0 | 0.03 | 1853
1000788 | Л-567 (Восход - Таврическая) | p | line | -1 | 0 | 0.03 | 1817
1000789 | Л-534 (Восход - Барабинская) | p | line | -1 | 0 | 0.03 | 9917
1000790 | Главная 220 - Алматы 220 - ВЛ2193 | p | line | 1241916903 | 112.07 | 3.3621 | 903
1000791 | Главная 220 - пр/уз Главная Кемин - ЭКВ | p | line | -1 | 0 | 0.03 | 7214
1000792 | Главная 220 - пр/уз ГлавнаяФрунзе - ЭКВ | p | line | -1 | 0 | 0.03 | 7217
1000793 | Фрунзе 220 - пр/уз Фрунзе Кемин - ЭКВ | p | line | -1 | 0 | 0.03 | 7215
1000794 | Фрунзе 220 - пр/уз ГлавнаяФрунзе - ЭКВ | p | line | -1 | 0 | 0.03 | 7217
1000795 | Фрунзе - Жамбыл - ВЛ5159 | p | line | 1292919800 | 53.43 | 1.6029 | 800
1000796 | Фрунзе - ГЕНЕРАЦИЯ ЦА-1 - ЭКВ_509 | p | line | -1 | 0 | 0.03 | 2921
1000797 | ТашкентТэс 220 - Шымкентская - ВЛ2419 | p | line | 1312925843 | -104.42 | 3.1326 | 843
1000798 | Кемин 220 - пр/уз Главная Кемин - ЭКВ | p | line | -1 | 0 | 0.03 | 7214
1000799 | Кемин 220 - пр/уз Фрунзе Кемин - ЭКВ | p | line | -1 | 0 | 0.03 | 7215
1000800 | ВЛ 500 кВ Козырево - Курган | p | line | -1 | 0 | 0.03 | 4727
1000801 | ВЛ 500 кВ Козырево - Шагол | p | line | -1 | 0 | 0.03 | 4782
1000802 | Л-559 (Курган - Витязь) | p | line | -1 | 0 | 0.03 | 1852
1000803 | ВЛ 500 кВ Шагол - Челябинск | p | line | -1 | 0 | 0.03 | 4705
1000804 | ВЛ 500 кВ Шагол - ЮжноУральская ГРЭС-2 | p | line | -1 | 0 | 0.03 | 10000
1000805 | ВЛ 500 кВ Магнитогорская - Троицкая ГРЭС | p | line | -1 | 0 | 0.03 | 4799
1000806 | Л-5736 (Ириклинская ГРЭС -Житикара) | p | line | 1404790577 | -81.48 | 2.4444 | 577
1000807 | ВЛ 500 кВ Ириклинская ГРЭС - Магнитогорская | p | line | 14147904785 | 0 | 0.03 | 4785
1000808 | Л-5716 (Троицкая ГРЭС - Сокол) | p | line | 1424799576 | 88.6 | 2.658 | 576
1000809 | пр/уз жгрэс- Фрунзе - жгрэс-220 - ЭКВ | p | line | 1437223805 | 24.71 | 0.7413 | 805
1000810 | пр/уз жгрэс- Фрунзе - Фрунзе 220 - ЭКВ | p | line | 14472232918 | -15.14 | 0.4542 | 2918
1000811 | пр/уз Кентау Жамбыл 220 - Жамбыл 220 - ЭКВ | p | line | 1457224801 | 26.45 | 0.7935 | 801
1000812 | ГНПС - Кентау - ВЛ2439 | p | line | 1467228840 | 0 | 0.03 | 840
1000813 | ЧУ - Фрунзе - ВЛ5143 | p | line | 14799322919 | -374 | 11.22 | 2919
1000814 | ВЛ 500 кВ Южноуральская ГРЭС-2 - Троицкая ГРЭС | p | line | 148100004799 | 0 | 0.03 | 4799
1000815 | ЭГРЭС-1 - ЕЭК - ВЛ5017 | q | line | 12531 | -126.05 | 3.7815 | 31
1000816 | ЭГРЭС-1 - ЦГПП - ВЛ5050 | q | line | 225129 | 63.28 | 1.8984 | 129
1000817 | ЭГРЭС-1 - Нура - ВЛ5120 | q | line | 325325 | -33.07 | 0.9921 | 325
1000818 | ЭГРЭС-1 - ТАВРИЧЕСКАЯ - ВЛ5577 | q | line | 4251817 | -164.71 | 4.9413 | 1817
1000819 | ЭК-1150 - ЭГРЭС-1 - ВЛ5117 | q | line | 52625 | -4.78 | 0.1434 | 25
1000820 | ЭК-1150 - ЭГРЭС-1 - ВЛ5107 | q | line | 62625 | -5.06 | 0.1518 | 25
1000821 | ЭК-1150 - Кокшетау - ВЛ1101 | q | line | 726175 | 140.01 | 4.2003 | 175
1000822 | ЭК-1150 - Агадырь - ВЛ5170 | q | line | 826469 | 42 | 1.26 | 469
1000823 | ЭК-1150 - Алтай - ВЛ1104 | q | line | 9261660 | -435.38 | 13.0614 | 1660
1000824 | ЭГРЕС-2 500 - ЭК-1150 - ВЛ5827 | q | line | 102826 | 31.64 | 0.9492 | 26
1000825 | ЭГРЕС-2 500 - ЭК-1150 - ВЛ5817 | q | line | 112826 | -27.69 | 0.8307 | 26
1000826 | ЭГРЕС-2 500 - эгрэс-2 20 - ЭКВ | q | line | -1 | 0 | 0.03 | 60
1000827 | ЕЭК - Рубцовск - ВЛ5527 | q | line | 13311621 | 115.32 | 3.4596 | 1621
1000828 | ЕЭК - ИРТЫШСКАЯ - ВЛ5537 | q | line | 14311850 | -73.17 | 2.1951 | 1850
1000829 | ПС-ЕЭК 220 - пр/уз. ЕЭК Семей - ЭКВ | q | line | -1 | 0 | 0.03 | 7202
1000830 | ПС-ЕЭК 220 - пр/уз. Эгрэс-1 ЕЭК - ЭКВ | q | line | -1 | 0 | 0.03 | 7203
1000831 | ЭГРЭС-1 220 - пр/уз. Эгрэс-1 ЕЭК - ЭКВ | q | line | -1 | 0 | 0.03 | 7203
1000832 | ЭГРЭС-1 220 - пр/уз.ЦГПП-ЭГРЭС-1 - ЭКВ | q | line | -1 | 0 | 0.03 | 7204
1000833 | ЭГРЭС-1 220 - пр/уз.ЭГРЭС 1 Осакоровка - ЭКВ | q | line | -1 | 0 | 0.03 | 7206
1000834 | ЦГПП - ПС-ЕГПП - ВЛ5071 | q | line | 20129180 | -56.16 | 1.6848 | 180
1000835 | ПС-ЦГПП 220 - пр/уз.ЦГПП-ЭГРЭС-1 - ЭКВ | q | line | -1 | 0 | 0.03 | 7204
1000836 | ПС-ЦГПП 220 - пр/уз.ЦГПП-Осакоровка - ЭКВ | q | line | -1 | 0 | 0.03 | 7205
1000837 | АВРОРА 500 - ТАВРИЧЕСКАЯ - ВЛ5561 | q | line | 231471817 | 149.71 | 4.4913 | 1817
1000838 | Л-5201 (Аврора - Курган) | q | line | 241474727 | 0 | 0.03 | 4727
1000839 | Кокшетау - АВРОРА 500 - ВЛ5191 | q | line | 25175147 | 0 | 0.03 | 147
1000840 | Кокшетау - Костанай - ВЛ1102 | q | line | 26175590 | -11.87 | 0.3561 | 590
1000841 | ПС-ЕГПП - Сокол - ВЛ5086 | q | line | 27180576 | -94.92 | 2.8476 | 576
1000842 | Таш.ГРЭС - Ташкент - ВЛ522 | q | line | -1 | 0 | 0.03 | 63
1000843 | Таш.ГРЭС - Шымкент - ВЛ5019 | q | line | 29224830 | -29.38 | 0.8814 | 830
1000844 | У-К - пр/уз. Семей У-К - ЭКВ | q | line | -1 | 0 | 0.03 | 7201
1000845 | Оскаровка 220 - пр/уз.ЦГПП-Осакоровка - ЭКВ | q | line | -1 | 0 | 0.03 | 7205
1000846 | Оскаровка 220 - пр/уз.ЭГРЭС 1 Осакоровка - ЭКВ | q | line | -1 | 0 | 0.03 | 7206
1000847 | Оскаровка 220 - пр/уз.Кар.ГРЭС-2 Осакоровка - экв_ВЛ2258_ВЛ2268 | q | line | -1 | 0 | 0.03 | 7229
1000848 | Нура 220 - пр/уз.КарГРЭС-Нура - ЭКВ | q | line | -1 | 0 | 0.03 | 7208
1000849 | Нура - Агадырь - ВЛ5138 | q | line | 35325469 | -109.43 | 3.2829 | 469
1000850 | Кар.ГРЭС-2 - пр/уз.КарГРЭС-Нура - ЭКВ | q | line | -1 | 0 | 0.03 | 7208
1000851 | Кар.ГРЭС-2 - пр/уз.Каргрэс-Каражал - ЭКВ | q | line | -1 | 0 | 0.03 | 7209
1000852 | Кар.ГРЭС-2 - пр/уз.Каргрэс-Агадырь - ЭКВ | q | line | -1 | 0 | 0.03 | 7210
1000853 | Кар.ГРЭС-2 - пр/уз.Каргрэс - Балхашская - ЭКВ | q | line | -1 | 0 | 0.03 | 7211
1000854 | Кар.ГРЭС-2 - пр/уз.Кар.ГРЭС-2 Осакоровка - экв_ВЛ2258_ВЛ2268 | q | line | -1 | 0 | 0.03 | 7229
1000855 | Каражал 220 - Агадырь - ВЛ2428 | q | line | -1 | 0 | 0.03 | 468
1000856 | Каражал 220 - пр/уз.Каргрэс-Каражал - ЭКВ | q | line | -1 | 0 | 0.03 | 7209
1000857 | Каражал 220 - пр/уз ЖезказганКаражал - ЭКВ | q | line | -1 | 0 | 0.03 | 7221
1000858 | Жезказган 220 - Кумколь 220 - ЭКВ_2318_2328 | q | line | 44466467 | -29.45 | 0.8835 | 467
1000859 | Жезказган 220 - пр/уз ЖезказганКаражал - ЭКВ | q | line | -1 | 0 | 0.03 | 7221
1000860 | Кумколь 220 - пр/уз Кызылорда-Кумколь - ЭКВ | q | line | -1 | 0 | 0.03 | 7227
1000861 | Агадырь 220 - Балхашская - ВЛ2208 | q | line | 47468473 | 0 | 0.03 | 473
1000862 | Агадырь 220 - пр/уз.Каргрэс-Агадырь - ЭКВ | q | line | -1 | 0 | 0.03 | 7210
1000863 | Агадырь - ЖЕЗКАЗГАН - ВЛ5148 | q | line | 49469480 | -6.72 | 0.2016 | 480
1000864 | Агадырь - ЮКГРЭС - ВЛ5300 | q | line | 50469900 | -103.24 | 3.0972 | 900
1000865 | Агадырь - ЮКГРЭС - ВЛ5320 | q | line | 51469900 | -105.02 | 3.1506 | 900
1000866 | Балхашская - Мойынты - ВЛ2448 | q | line | -1 | 0 | 0.03 | 475
1000867 | Балхашская - пр/уз.Каргрэс - Балхашская - ЭКВ | q | line | -1 | 0 | 0.03 | 7211
1000868 | Мойынты - Агадырь 220 - ВЛ2438 | q | line | 54475468 | -23.84 | 0.7152 | 468
1000869 | Мойынты - пр/уз МойынтыЮкгрэс - ЭКВ | q | line | -1 | 0 | 0.03 | 7219
1000870 | Л-5726 (Сокол - Житикара) | q | line | -1 | 0 | 0.03 | 577
1000871 | Костанай - Сокол - ВЛ5096 | q | line | 57590576 | 78.31 | 2.3493 | 576
1000872 | Л-1103 (Костанайская - Челябинская) | q | line | -1 | 0 | 0.03 | 4705
1000873 | Жамбыл - Шымкент - ВЛ5169 | q | line | 59800830 | -144.48 | 4.3344 | 830
1000874 | Жамбыл 220 - жгрэс-220 - ЭКВ_Жамбыл_ЖГРЭС | q | line | 60801805 | 20.65 | 0.6195 | 805
1000875 | Жамбыл 220 - пр/уз Жамбыл Шымкент - ЭКВ | q | line | -1 | 0 | 0.03 | 7216
1000876 | Аспара - жгрэс-220 - ВЛ2249 | q | line | 62814805 | -27.71 | 0.8313 | 805
1000877 | Шымкент 220 - Шымкентская - ВЛ2349 | q | line | 63831843 | -114.23 | 3.4269 | 843
1000878 | Шымкент 220 - пр/уз Жамбыл Шымкент - ЭКВ | q | line | -1 | 0 | 0.03 | 7216
1000879 | Шымкент 220 - Пр/уз Шымкент-220/Жылга - ЭКВ | q | line | -1 | 0 | 0.03 | 7225
1000880 | Шымкент 220 - ГНПС - ВЛ2309 | q | line | -1 | 0 | 0.03 | 7228
1000881 | Жылга - Шымкентская - ВЛ2449 | q | line | -1 | 0 | 0.03 | 843
1000882 | Жылга - ТашкентТэс 220 - ВЛ2429 | q | line | 688392925 | 0 | 0.03 | 2925
1000883 | Жылга - Пр/уз Шымкент-220/Жылга - ЭКВ | q | line | 698397225 | 0 | 0.03 | 7225
1000884 | Кентау - Ру-6 - ВЛ2519 | q | line | 70840869 | -5.22 | 0.1566 | 869
1000885 | Кентау - пр/уз Кентау Жамбыл 220 - ЭКВ | q | line | -1 | 0 | 0.03 | 7224
1000886 | Миргалимсай - Кентау - ВЛ2549 | q | line | 72842840 | 14.2 | 0.426 | 840
1000887 | Миргалимсай - Шымкентская - ВЛ2319 | q | line | 73842843 | -28.61 | 0.8583 | 843
1000888 | Кызылорда 220 - пр/уз Ру-6/Кызылорда - ЭКВ | q | line | -1 | 0 | 0.03 | 7226
1000889 | Кызылорда 220 - пр/уз Кызылорда-Кумколь - ЭКВ | q | line | -1 | 0 | 0.03 | 7227
1000890 | Жанакорган - Миргалимсай - ВЛ2539 | q | line | 76865842 | -16.35 | 0.4905 | 842
1000891 | Жанакорган - Ру-6 - ВЛ2529 | q | line | 77865869 | -2.57 | 0.0771 | 869
1000892 | Ру-6 - пр/уз Ру-6/Кызылорда - ЭКВ | q | line | -1 | 0 | 0.03 | 7226
1000893 | ЮКГРЭС - Алматы - ВЛ5313 | q | line | 79900902 | -107.66 | 3.2298 | 902
1000894 | ЮКГРЭС - Алма - ВЛ5363 | q | line | 80900938 | -118.63 | 3.5589 | 938
1000895 | ЮКГРЭС - ЧУ - ВЛ5333 | q | line | 819009932 | -114.92 | 3.4476 | 9932
1000896 | ЮкГрэс 220 - пр/уз ЮкГРЭС ШУ - ЭКВ | q | line | -1 | 0 | 0.03 | 7212
1000897 | ЮкГрэс 220 - пр/уз МойынтыЮкгрэс - ЭКВ | q | line | -1 | 0 | 0.03 | 7219
1000898 | Алматы - Алма - ВЛ5353 | q | line | 84902938 | 0 | 0.03 | 938
1000899 | Алматы - ЧУ - ВЛ5343 | q | line | 859029932 | -170.69 | 5.1207 | 9932
1000900 | Алматы 220 - АТЭЦ-3 - ВЛ2013 | q | line | 86903904 | -43.82 | 1.3146 | 904
1000901 | Алматы 220 - Робот - ВЛ2053 | q | line | 87903907 | -18.2 | 0.546 | 907
1000902 | Алматы 220 - Медео - ВЛ2773 | q | line | -1 | 0 | 0.03 | 928
1000903 | Алматы 220 - пр/уз Алматы Алма - ЭКВ | q | line | -1 | 0 | 0.03 | 7213
1000904 | АТЭЦ-3 - Алма 220 - ВЛ2113 и ВЛ2103 | q | line | 90904939 | 35.86 | 1.0758 | 939
1000905 | Робот - пр/уз ТалдыкорганРобот - ЭКВ | q | line | -1 | 0 | 0.03 | 7218
1000906 | ПС-7 АХБК - Коян-Кос - ЭКВ | q | line | -1 | 0 | 0.03 | 953
1000907 | Западная 220 - ПС-7 АХБК - ВЛ2173 | q | line | 93918912 | 5.03 | 0.1509 | 912
1000908 | Западная 220 - Кемин 220 - ВЛ2183 | q | line | -1 | 0 | 0.03 | 2952
1000909 | Медео - АТЭЦ-3 - ВЛ2023 | q | line | 95928904 | -35.82 | 1.0746 | 904
1000910 | Шу 220 - Аспара - ВЛ2233 | q | line | -1 | 0 | 0.03 | 814
1000911 | Шу 220 - Главная 220 - ВЛ2163 | q | line | 979321916 | -48.67 | 1.4601 | 1916
1000912 | Шу 220 - пр/уз ЮкГРЭС ШУ - ЭКВ | q | line | -1 | 0 | 0.03 | 7212
1000913 | Мойнакская ГЭС - Робот | q | line | 99935907 | -22.2 | 0.666 | 907
1000914 | Мойнакская ГЭС - Чилик | q | line | -1 | 0 | 0.03 | 911
1000915 | Алма 220 - Робот - ВЛ2463 | q | line | 101939907 | 47.8 | 1.434 | 907
1000916 | Алма 220 - Чилик | q | line | -1 | 0 | 0.03 | 911
1000917 | Алма 220 - пр/уз Алматы Алма - ЭКВ | q | line | -1 | 0 | 0.03 | 7213
1000918 | Коян-Кос - АТЭЦ-3 - ЭКВ | q | line | 104953904 | 52.36 | 1.5708 | 904
1000919 | Семей - ЭК-1150 - ВЛ5370 | q | line | 10598026 | -209.27 | 6.2781 | 26
1000920 | Семей - Усть-Каменогорск - ВЛ5384 | q | line | 106980240 | -140.47 | 4.2141 | 240
1000921 | Семей - Актогай - ВЛ5394 | q | line | 107980986 | -77.02 | 2.3106 | 986
1000922 | Семей 220 - пр/уз. Семей У-К - ЭКВ | q | line | -1 | 0 | 0.03 | 7201
1000923 | Семей 220 - пр/уз. ЕЭК Семей - ЭКВ | q | line | -1 | 0 | 0.03 | 7202
1000924 | Актогай - Талдыкорган - ВЛ5400 | q | line | 110986987 | -95.63 | 2.8689 | 987
1000925 | Талдыкорган - Алма - ВЛ5413 | q | line | 111987938 | 16.71 | 0.5013 | 938
1000926 | Талдыкорган 220 - пр/уз ТалдыкорганРобот - ЭКВ | q | line | -1 | 0 | 0.03 | 7218
1000927 | Рубцовск - Усть-Каменогорск - ВЛ5544 | q | line | 1131621240 | -204.73 | 6.1419 | 240
1000928 | Барнаул - Рубцовск - ВЛ551 | q | line | 11416301621 | 146 | 4.38 | 1621
1000929 | Л-532 (Заря - Барабинская) | q | line | -1 | 0 | 0.03 | 9917
1000930 | Алтай - Барнаул - ВЛ596 | q | line | 11616601630 | -107.26 | 3.2178 | 1630
1000931 | Алтай - Барнаул - ВЛ595 | q | line | 11716601630 | 68.27 | 2.0481 | 1630
1000932 | Л-533 (Алтай - Заря) | q | line | 11816601631 | 0 | 0.03 | 1631
1000933 | Л-1106 (Алтай - Итатская) | q | line | 11916601636 | 0 | 0.03 | 1636
1000934 | ТАВРИЧЕСКАЯ - ИРТЫШСКАЯ - ВЛ555 | q | line | 12018171850 | 74.02 | 2.2206 | 1850
1000935 | Л-558 (Витязь - Восход) | q | line | -1 | 0 | 0.03 | 1853
1000936 | Л-567 (Восход - Таврическая) | q | line | -1 | 0 | 0.03 | 1817
1000937 | Л-534 (Восход - Барабинская) | q | line | -1 | 0 | 0.03 | 9917
1000938 | Главная 220 - Алматы 220 - ВЛ2193 | q | line | 1241916903 | 23.32 | 0.6996 | 903
1000939 | Главная 220 - пр/уз Главная Кемин - ЭКВ | q | line | -1 | 0 | 0.03 | 7214
1000940 | Главная 220 - пр/уз ГлавнаяФрунзе - ЭКВ | q | line | -1 | 0 | 0.03 | 7217
1000941 | Фрунзе 220 - пр/уз Фрунзе Кемин - ЭКВ | q | line | -1 | 0 | 0.03 | 7215
1000942 | Фрунзе 220 - пр/уз ГлавнаяФрунзе - ЭКВ | q | line | -1 | 0 | 0.03 | 7217
1000943 | Фрунзе - Жамбыл - ВЛ5159 | q | line | 1292919800 | -134.6 | 4.038 | 800
1000944 | Фрунзе - ГЕНЕРАЦИЯ ЦА-1 - ЭКВ_509 | q | line | -1 | 0 | 0.03 | 2921
1000945 | ТашкентТэс 220 - Шымкентская - ВЛ2419 | q | line | 1312925843 | 25.9 | 0.777 | 843
1000946 | Кемин 220 - пр/уз Главная Кемин - ЭКВ | q | line | -1 | 0 | 0.03 | 7214
1000947 | Кемин 220 - пр/уз Фрунзе Кемин - ЭКВ | q | line | -1 | 0 | 0.03 | 7215
1000948 | ВЛ 500 кВ Козырево - Курган | q | line | -1 | 0 | 0.03 | 4727
1000949 | ВЛ 500 кВ Козырево - Шагол | q | line | -1 | 0 | 0.03 | 4782
1000950 | Л-559 (Курган - Витязь) | q | line | -1 | 0 | 0.03 | 1852
1000951 | ВЛ 500 кВ Шагол - Челябинск | q | line | -1 | 0 | 0.03 | 4705
1000952 | ВЛ 500 кВ Шагол - ЮжноУральская ГРЭС-2 | q | line | -1 | 0 | 0.03 | 10000
1000953 | ВЛ 500 кВ Магнитогорская - Троицкая ГРЭС | q | line | -1 | 0 | 0.03 | 4799
1000954 | Л-5736 (Ириклинская ГРЭС -Житикара) | q | line | 1404790577 | -75.15 | 2.2545 | 577
1000955 | ВЛ 500 кВ Ириклинская ГРЭС - Магнитогорская | q | line | -1 | 0 | 0.03 | 4785
1000956 | Л-5716 (Троицкая ГРЭС - Сокол) | q | line | 1424799576 | -67.24 | 2.0172 | 576
1000957 | пр/уз жгрэс- Фрунзе - жгрэс-220 - ЭКВ | q | line | 1437223805 | -6.11 | 0.1833 | 805
1000958 | пр/уз жгрэс- Фрунзе - Фрунзе 220 - ЭКВ | q | line | -1 | 0 | 0.03 | 2918
1000959 | пр/уз Кентау Жамбыл 220 - Жамбыл 220 - ЭКВ | q | line | 1457224801 | -40.72 | 1.2216 | 801
1000960 | ГНПС - Кентау - ВЛ2439 | q | line | 1467228840 | 0 | 0.03 | 840
1000961 | ЧУ - Фрунзе - ВЛ5143 | q | line | 14799322919 | 0 | 0.03 | 2919
1000962 | ВЛ 500 кВ Южноуральская ГРЭС-2 - Троицкая ГРЭС | q | line | 148100004799 | 0 | 0.03 | 4799

## line_std_types
| c_nf_per_km | r_ohm_per_km | x_ohm_per_km | max_i_ka | type | q_mm2 | alpha
NAYY 4x50 SE | 210 | 0.642 | 0.083 | 0.142 | cs | 50 | 0.00403
NAYY 4x120 SE | 264 | 0.225 | 0.08 | 0.242 | cs | 120 | 0.00403
NAYY 4x150 SE | 261 | 0.208 | 0.08 | 0.27 | cs | 150 | 0.00403
NA2XS2Y 1x95 RM/25 12/20 kV | 216 | 0.313 | 0.132 | 0.252 | cs | 95 | 0.00403
NA2XS2Y 1x185 RM/25 12/20 kV | 273 | 0.161 | 0.117 | 0.362 | cs | 185 | 0.00403
NA2XS2Y 1x240 RM/25 12/20 kV | 304 | 0.122 | 0.112 | 0.421 | cs | 240 | 0.00403
NA2XS2Y 1x95 RM/25 6/10 kV | 315 | 0.313 | 0.123 | 0.249 | cs | 95 | 0.00403
NA2XS2Y 1x185 RM/25 6/10 kV | 406 | 0.161 | 0.11 | 0.358 | cs | 185 | 0.00403
NA2XS2Y 1x240 RM/25 6/10 kV | 456 | 0.122 | 0.105 | 0.416 | cs | 240 | 0.00403
NA2XS2Y 1x150 RM/25 12/20 kV | 250 | 0.206 | 0.116 | 0.319 | cs | 150 | 0.00403
NA2XS2Y 1x120 RM/25 12/20 kV | 230 | 0.253 | 0.119 | 0.283 | cs | 120 | 0.00403
NA2XS2Y 1x70 RM/25 12/20 kV | 190 | 0.443 | 0.132 | 0.22 | cs | 70 | 0.00403
NA2XS2Y 1x150 RM/25 6/10 kV | 360 | 0.206 | 0.11 | 0.315 | cs | 150 | 0.00403
NA2XS2Y 1x120 RM/25 6/10 kV | 340 | 0.253 | 0.113 | 0.28 | cs | 120 | 0.00403
NA2XS2Y 1x70 RM/25 6/10 kV | 280 | 0.443 | 0.123 | 0.217 | cs | 70 | 0.00403
N2XS(FL)2Y 1x120 RM/35 64/110 kV | 112 | 0.153 | 0.166 | 0.366 | cs | 120 | 0.00393
N2XS(FL)2Y 1x185 RM/35 64/110 kV | 125 | 0.099 | 0.156 | 0.457 | cs | 185 | 0.00393
N2XS(FL)2Y 1x240 RM/35 64/110 kV | 135 | 0.075 | 0.149 | 0.526 | cs | 240 | 0.00393
N2XS(FL)2Y 1x300 RM/35 64/110 kV | 144 | 0.06 | 0.144 | 0.588 | cs | 300 | 0.00393
15-AL1/3-ST1A 0.4 | 11 | 1.8769 | 0.35 | 0.105 | ol | 16 | 0.00403
24-AL1/4-ST1A 0.4 | 11.25 | 1.2012 | 0.335 | 0.14 | ol | 24 | 0.00403
48-AL1/8-ST1A 0.4 | 12.2 | 0.5939 | 0.3 | 0.21 | ol | 48 | 0.00403
94-AL1/15-ST1A 0.4 | 13.2 | 0.306 | 0.29 | 0.35 | ol | 94 | 0.00403
34-AL1/6-ST1A 10.0 | 9.7 | 0.8342 | 0.36 | 0.17 | ol | 34 | 0.00403
48-AL1/8-ST1A 10.0 | 10.1 | 0.5939 | 0.35 | 0.21 | ol | 48 | 0.00403
70-AL1/11-ST1A 10.0 | 10.4 | 0.4132 | 0.339 | 0.29 | ol | 70 | 0.00403
94-AL1/15-ST1A 10.0 | 10.75 | 0.306 | 0.33 | 0.35 | ol | 94 | 0.00403
122-AL1/20-ST1A 10.0 | 11.1 | 0.2376 | 0.323 | 0.41 | ol | 122 | 0.00403
149-AL1/24-ST1A 10.0 | 11.25 | 0.194 | 0.315 | 0.47 | ol | 149 | 0.00403
34-AL1/6-ST1A 20.0 | 9.15 | 0.8342 | 0.382 | 0.17 | ol | 34 | 0.00403
48-AL1/8-ST1A 20.0 | 9.5 | 0.5939 | 0.372 | 0.21 | ol | 48 | 0.00403
70-AL1/11-ST1A 20.0 | 9.7 | 0.4132 | 0.36 | 0.29 | ol | 70 | 0.00403
94-AL1/15-ST1A 20.0 | 10 | 0.306 | 0.35 | 0.35 | ol | 94 | 0.00403
122-AL1/20-ST1A 20.0 | 10.3 | 0.2376 | 0.344 | 0.41 | ol | 122 | 0.00403
149-AL1/24-ST1A 20.0 | 10.5 | 0.194 | 0.337 | 0.47 | ol | 149 | 0.00403
184-AL1/30-ST1A 20.0 | 10.75 | 0.1571 | 0.33 | 0.535 | ol | 184 | 0.00403
243-AL1/39-ST1A 20.0 | 11 | 0.1188 | 0.32 | 0.645 | ol | 243 | 0.00403
48-AL1/8-ST1A 110.0 | 8 | 0.5939 | 0.46 | 0.21 | ol | 48 | 0.00403
70-AL1/11-ST1A 110.0 | 8.4 | 0.4132 | 0.45 | 0.29 | ol | 70 | 0.00403
94-AL1/15-ST1A 110.0 | 8.65 | 0.306 | 0.44 | 0.35 | ol | 94 | 0.00403
122-AL1/20-ST1A 110.0 | 8.5 | 0.2376 | 0.43 | 0.41 | ol | 122 | 0.00403
149-AL1/24-ST1A 110.0 | 8.75 | 0.194 | 0.41 | 0.47 | ol | 149 | 0.00403
184-AL1/30-ST1A 110.0 | 8.8 | 0.1571 | 0.4 | 0.535 | ol | 184 | 0.00403
243-AL1/39-ST1A 110.0 | 9 | 0.1188 | 0.39 | 0.645 | ol | 243 | 0.00403
305-AL1/39-ST1A 110.0 | 9.2 | 0.0949 | 0.38 | 0.74 | ol | 305 | 0.00403
490-AL1/64-ST1A 110.0 | 9.75 | 0.059 | 0.37 | 0.96 | ol | 490 | 0.00403
679-AL1/86-ST1A 110.0 | 9.95 | 0.042 | 0.36 | 1.15 | ol | 679 | 0.00403
490-AL1/64-ST1A 220.0 | 10 | 0.059 | 0.285 | 0.96 | ol | 490 | 0.00403
679-AL1/86-ST1A 220.0 | 11.7 | 0.042 | 0.275 | 1.15 | ol | 679 | 0.00403
490-AL1/64-ST1A 380.0 | 11 | 0.059 | 0.253 | 0.96 | ol | 490 | 0.00403
679-AL1/86-ST1A 380.0 | 14.6 | 0.042 | 0.25 | 1.15 | ol | 679 | 0.00403
679-AS1234-ST1A 220.0 | 14.6 | 0.042 | 0.25 | 1.15 | ol | 679 | 0.00403

## trafo_std_types
| i0_percent | pfe_kw | vkr_percent | sn_mva | vn_lv_kv | vn_hv_kv | vk_percent | shift_degree | vector_group | tap_side | tap_neutral | tap_min | tap_max | tap_step_degree | tap_step_percent | tap_phase_shifter
160 MVA 380/110 kV | 0.06 | 60 | 0.25 | 160 | 110 | 380 | 12.2 | 0 | Yy0 | hv | 0 | -9 | 9 | 0 | 1.5 | FALSE
100 MVA 220/110 kV | 0.06 | 55 | 0.26 | 100 | 110 | 220 | 12 | 0 | Yy0 | hv | 0 | -9 | 9 | 0 | 1.5 | FALSE
63 MVA 110/20 kV | 0.04 | 22 | 0.32 | 63 | 20 | 110 | 18 | 150 | YNd5 | hv | 0 | -9 | 9 | 0 | 1.5 | FALSE
40 MVA 110/20 kV | 0.05 | 18 | 0.34 | 40 | 20 | 110 | 16.2 | 150 | YNd5 | hv | 0 | -9 | 9 | 0 | 1.5 | FALSE
25 MVA 110/20 kV | 0.07 | 14 | 0.41 | 25 | 20 | 110 | 12 | 150 | YNd5 | hv | 0 | -9 | 9 | 0 | 1.5 | FALSE
63 MVA 110/10 kV | 0.04 | 22 | 0.32 | 63 | 10 | 110 | 18 | 150 | YNd5 | hv | 0 | -9 | 9 | 0 | 1.5 | FALSE
40 MVA 110/10 kV | 0.05 | 18 | 0.34 | 40 | 10 | 110 | 16.2 | 150 | YNd5 | hv | 0 | -9 | 9 | 0 | 1.5 | FALSE
25 MVA 110/10 kV | 0.07 | 14 | 0.41 | 25 | 10 | 110 | 12 | 150 | YNd5 | hv | 0 | -9 | 9 | 0 | 1.5 | FALSE
0.25 MVA 20/0.4 kV | 0.32 | 0.8 | 1.44 | 0.25 | 0.4 | 20 | 6 | 150 | Yzn5 | hv | 0 | -2 | 2 | 0 | 2.5 | FALSE
0.4 MVA 20/0.4 kV | 0.3375 | 1.35 | 1.425 | 0.4 | 0.4 | 20 | 6 | 150 | Dyn5 | hv | 0 | -2 | 2 | 0 | 2.5 | FALSE
0.63 MVA 20/0.4 kV | 0.2619 | 1.65 | 1.206 | 0.63 | 0.4 | 20 | 6 | 150 | Dyn5 | hv | 0 | -2 | 2 | 0 | 2.5 | FALSE
0.25 MVA 10/0.4 kV | 0.24 | 0.6 | 1.2 | 0.25 | 0.4 | 10 | 4 | 150 | Dyn5 | hv | 0 | -2 | 2 | 0 | 2.5 | FALSE
0.4 MVA 10/0.4 kV | 0.2375 | 0.95 | 1.325 | 0.4 | 0.4 | 10 | 4 | 150 | Dyn5 | hv | 0 | -2 | 2 | 0 | 2.5 | FALSE
0.63 MVA 10/0.4 kV | 0.1873 | 1.18 | 1.0794 | 0.63 | 0.4 | 10 | 4 | 150 | Dyn5 | hv | 0 | -2 | 2 | 0 | 2.5 | FALSE
tr1 500 MVA 500/220 kV | 0.06 | 60 | 0.25 | 500 | 220 | 500 | 12.2 | 0 | Yy0 | hv | 0 | -9 | 9 | 0 | 1.5 | FALSE

## trafo3w_std_types
| sn_hv_mva | sn_mv_mva | sn_lv_mva | vn_hv_kv | vn_mv_kv | vn_lv_kv | vk_hv_percent | vk_mv_percent | vk_lv_percent | vkr_hv_percent | vkr_mv_percent | vkr_lv_percent | pfe_kw | i0_percent | shift_mv_degree | shift_lv_degree | vector_group | tap_side | tap_neutral | tap_min | tap_max | tap_step_percent
63/25/38 MVA 110/20/10 kV | 63 | 25 | 38 | 110 | 20 | 10 | 10.4 | 10.4 | 10.4 | 0.28 | 0.32 | 0.35 | 35 | 0.89 | 0 | 0 | YN0yn0yn0 | hv | 0 | -10 | 10 | 1.2
63/25/38 MVA 110/10/10 kV | 63 | 25 | 38 | 110 | 10 | 10 | 10.4 | 10.4 | 10.4 | 0.28 | 0.32 | 0.35 | 35 | 0.89 | 0 | 0 | YN0yn0yn0 | hv | 0 | -10 | 10 | 1.2

## res_bus
| vm_pu | va_degree | p_mw | q_mvar
25
26
27
28
29
30
31
32
33
36
37
38
39
44
50
51
52
53
54
55
56
58
59
60
61
62
101
102
103
104
108
123
124
125
126
129
130
132
134
135
136
142
143
144
147
148
150
151
153
155
156
157
159
160
161
162
163
164
165
166
167
169
170
172
173
175
176
178
179
180
186
191
214
215
218
220
221
222
240
241
242
251
306
307
308
309
310
314
315
318
325
355
383
384
450
451
452
453
454
455
457
461
462
463
464
465
466
467
468
469
470
471
472
473
474
475
476
477
480
481
482
483
484
571
572
573
574
575
576
577
578
582
585
590
592
593
594
595
596
800
801
802
803
804
805
806
807
809
810
813
814
815
816
817
830
831
834
835
836
837
838
839
840
841
842
843
844
845
846
860
861
862
863
865
866
867
869
900
901
902
903
904
907
908
909
910
911
912
913
918
924
925
928
929
930
931
932
935
937
938
939
940
941
942
950
951
953
980
981
986
987
988
1621
1622
1630
1631
1632
1636
1638
1640
1660
1671
1673
1816
1817
1850
1851
1852
1853
1854
2915
2916
2917
2918
2919
2920
2921
2922
2923
2924
2925
2926
2932
2940
2945
2950
2951
2952
3004
3005
3006
3019
3020
3102
3103
3104
4004
4701
4702
4703
4705
4709
4712
4714
4715
4727
4728
4730
4781
4782
4785
4790
4791
4798
4799
5957
5958
9001
9917
9932
47161
50001
50002
50014
50032

## res_line
| p_from_mw | q_from_mvar | p_to_mw | q_to_mvar | pl_mw | ql_mvar | i_from_ka | i_to_ka | i_ka | vm_from_pu | va_from_degree | vm_to_pu | va_to_degree | loading_percent
400001
400002
400003
400004
400005
400006
400007
400008
400009
400010
400011
400012
400013
400014
400015
400016
400017
400018
400019
400020
400021
400022
400023
400024
400025
400026
400027
400028
400029
400030
400031
400032
400033
400034
400035
400036
400037
400038
400039
400040
400041
400042
400043
400044
400045
400046
400047
400048
400049
400050
400051
400052
400053
400054
400055
400056
400057
400058
400059
400060
400061
400062
400063
400064
400065
400066
400067
400068
400069
400070
400071
400072
400073
400074
400075
400076
400077
400078
400079
400080
400081
400082
400083
400084
400085
400086
400087
400088
400089
400090
400091
400092
400093
400094
400095
400096
400097
400098
400099
400100
400101
400102
400103
400104
400105
400106
400107
400108
400109
400110
400111
400112
400113
400114
400115
400116
400117
400118
400119
400120
400121
400122
400123
400124
400125
400126
400127
400128
400129
400130
400131
400132
400133
400134
400135
400136
400137
400138
400139
400140
400141
400142
400143
400144
400145
400146
400147
400148
400149
400150
400151
400152
400153
400154
400155
400156
400157
400158
400159
400160
400161
400162
400163
400164
400165
400166
400167
400168
400169
400170
400171
400172
400173
400174
400175
400176
400177
400178
400179
400180
400181
400182
400183
400184
400185
400186
400187
400188
400189
400190
400191
400192
400193
400194
400195
400196
400197
400198
400199
400200
400201
400202
400203
400204
400205
400206
400207
400208
400209
400210
400211
400212
400213
400214
400215
400216
400217
400218
400219
400220
400221
400222
400223
400224
400225
400226
400227
400228
400229
400230
400231
400232
400233
400234
400235
400236
400237
400238
400239
400240
400241
400242
400243
400244
400245
400246
400247
400248
400249
400250
400251
400252
400253
400254
400255
400256
400257
400258
400259
400260
400261
400262
400263
400264
400265
400266
400267
400268
400269
400270
400271
400272
400273
400274
400275
400276
400277
400278
400279
400280
400281
400282
400283
400284
400285
400286
400287
400288
400289
400290
400291
400292
400293
400294
400295
400296
400297
400298
400299
400300
400301
400302
400303
400304
400305
400306
400307
400308
400309
400310
400311
400312
400313
400314
400315
400316
400317
400318
400319
400320
400321
400322
400323
400324
400325
400326
400327
400328
400329
400330
400331
400332
400333
400334
400335
400336
400337
400338
400339
400340
400341
400342
400343
400344
400345
400346
400347
400348
400349
400350
400351
400352
400353
400354
400355
400356
400357
400358
400359
400360
400361
400362
400363
400364
400365
400366
400367
400368
400369
400370
400371
400372
400373
400374
400375
400376
400377
400378
400379
400380
400381
400382
400383
400384

## res_trafo
| p_hv_mw | q_hv_mvar | p_lv_mw | q_lv_mvar | pl_mw | ql_mvar | i_hv_ka | i_lv_ka | vm_hv_pu | va_hv_degree | vm_lv_pu | va_lv_degree | loading_percent
500001
500002
500003
500004
500005
500006
500007
500008
500009
500010
500011
500012
500013
500014
500015
500016
500017
500018
500019
500020
500021
500022
500023
500024
500025
500026
500027
500028
500029
500030
500031
500032
500033
500034
500035
500036
500037
500038
500039
500040
500041
500042
500043
500044
500045
500046
500047
500048
500049
500050
500051
500052
500053
500054
500055
500056
500057
500058
500059
500060
500061
500062
500063
500064
500065
500066
500067
500068
500069
500070
500071
500072
500073
500074

## res_ext_grid
| p_mw | q_mvar
47090

## res_load
| p_mw | q_mvar
200001
200002
200003
200004
200005
200006
200007
200008
200009
200010
200011
200012
200013
200014
200015
200016
200017
200018
200019
200020
200021
200022
200023
200024
200025
200026
200027
200028
200029
200030
200031
200032
200033
200034
200035
200036
200037
200038
200039
200040
200041
200042
200043
200044
200045
200046
200047
200048
200049
200050
200051
200052
200053
200054
200055
200056
200057
200058
200059
200060
200061
200062
200063
200064
200065
200066
200067
200068
200069
200070
200071
200072
200073
200074
200075
200076
200077
200078
200079
200080
200081
200082
200083
200084
200085
200086
200087
200088
200089
200090
200091
200092
200093
200094
200095
200096
200097
200098
200099
200100
200101
200102
200103
200104
200105
200106
200107
200108
200109
200110
200111
200112
200113
200114
200115
200116
200117
200118
200119
200120
200121
200122
200123
200124
200125
200126
200127
200128
200129
200130
200131
200132
200133
200134
200135
200136
200137
200138
200139
200140
200141
200142
200143
200144
200145
200146
200147
200148
200149
200150
200151
200152
200153
200154
200155
200156
200157
200158
200159
200160
200161
200162
200163
200164
200165
200166
200167
200168
200169
200170
200171
200172
200173
200174
200175
200176
200177
200178
200179
200180
200181
200182
200183
200184
200185
200186
200187
200188
200189
200190
200191
200192
200193
200194
200195
200196
200197
200198
200199
200200
200201
200202
200203
200204
200205
200206
200207
200208
200209
200230

## res_shunt
| p_mw | q_mvar | vm_pu
600001
600002
600003
600004
600005
600006
600007
600008
600009
600010
600011
600012
600013
600014
600015
600016
600017
600018
600019
600020
600021
600022
600023
600024
600025
600026
600027
600028
600029
600030
600031
600032
600033
600034
600035
600036
600037
600038
600039
600040
600041
600042
600043
600044
600045
600046
600047
600048
600049
600050
600051
600052
600053
600054
600055

## res_gen
| p_mw | q_mvar | va_degree | vm_pu
300001
300002
300003
300004
300005
300006
300007
300008
300009
300010
300013
300014
300015
300016
300017
300018
300019
300020
300021
300022
300023
300024
300025
300026
300027
300028
300029
300030
300031
300032
300033
300034
300035
300036
300037
300038
300039
300040
300041
300042
300043
300044
300045
300046
300047
300048
300049
300050
300051
300052
300053
300054
300055
300056
300057
300058
300059
300060
300061
300062
300063
300064
300065
300066
300067
300068
300069
300070
300071
300072
300073
300074
300075
300076
300077
300078
300079
300080
300081
300082
300083
300084
300085
300086
300087
300088
300089
300090
300091
300092
300093
300094
300095
300096
300097
300098
300099
300100
300101
300102
300103
300104
300105
300106
300107
300108
300109
300110
300111
300112
300113
300114
300115
300116
300117
300118
300119
300120
300121
300122
300123
300124
300125
300126
300127
300128
300129
300130
300131
300132
300133
300134
300135
300136
300137
300138
300139
300140
300141
300142
300143
300144
300145
300146
300147
300148
300149
300150
300151
300152
300153
300154
300155
300156
300157
300158
300159
300160
300161
300162
300163
300164
300165
300166
300167
300168
300169
300170
300171
300172
300173
300174
300175
300176
300177
300178
300179
300180
300181
300182
300183
300184
300185
300186
300187
300188
300189
300190
300191
300192
300193
300194
300195
300196
300197
300198
300199
300200
300201
300202
300203
300204
300205
300206
300207
300208
300209

## res_bus_est
| vm_pu | va_degree | p_mw | q_mvar
25 | 0.99957 | 0.00067487 | 0.1001 | 0.10072
26 | 0.99956 | -0.00059669 | 0.1001 | 0.10059
28 | 1.0018 | 5.0513e-06 | 0.1 | 0.10101
30 | 0.94975 | -0.028137 | -2.3001 | -0.30021
31 | 0.99746 | -0.071022 | 42.8952 | -116.2856
33 | 1.0388 | 0 | -31.7314 | 79.3694
39 | 0.97501 | -0.081555 | -312.9667 | 242.2757
50 | 0.87219 | -5.2806 | 353.6011 | 39.6246
51 | 1.0071 | 0.05853 | -7.9645 | -246.3644
60 | 0.97779 | 0.095908 | -8.2442 | -99.8961
63 |  |  | 0 | 0
129 | 1.0366 | 0.26105 | -34.2854 | -123.4136
130 | 1.032 | 0.26026 | -62.1212 | -153.7623
147 | 1.0049 | 0.12813 | -39.9342 | -210.3826
175 | 0.98063 | -0.038811 | 36.2836 | 275.1694
180 | 1.0291 | 0 | 12.2804 | 16.1037
224 | 1.0125 | -1.091 | 455.857 | 203.9549
240 | 0.99983 | -0.56296 | 467.7743 | -144.3772
241 | 1.0067 | 1.7573 | -411.4429 | 313.0327
306 | 1.0034 | 0.019868 | -8.05 | -19.2405
310 | 1.0331 | 0.13661 | -27.2047 | -3.0201
325 | 0.98714 | -0.01947 | 16.26 | 30.2396
355 | 1.0511 | 3.1623 | -887.8742 | -290.8124
356 | 1.039 | -3.1623 | 193.7795 | 1.7896
455 | 0.9944 | -2.6561 | 117.1089 | 106.7067
465 | 0.99587 | -0.16237 | 19.8948 | 17.8138
466 | 1.0952 | 0 | 50.5347 | -707.5574
467 | 1.0961 | 2.6561 | -201.7331 | -155.9232
468 | 1.0139 | 0.54616 | -73.2232 | 5.4207
469 | 0.9834 | -0.018765 | 69.0621 | -40.8129
472 | 0.99277 | -3.5214 | 105.8491 | 51.5325
473 | 1.0044 | 2.5768 | -180.9438 | -55.3896
475 | 0.99477 | -0.17078 | 47.083 | 11.7045
480 | 0.9354 | 0.62407 | -51.9532 | 568.7744
576 | 1.0058 | -0.42574 | 335.3234 | 526.8658
577 | 1.0091 | 0.79399 | -158.8004 | 42.9201
590 | 1.0345 | 0 | -206.4353 | -774.0739
800 | 1.0005 | 0.97734 | -47.5219 | 319.074
801 | 1.0269 | 0.01084 | -216.8228 | -103.5004
805 | 1.0449 | -1.5327 | 225.9808 | -314.9901
814 | 0.99847 | -0.10197 | -3.406 | -92.0352
830 | 1.0399 | 1.8201 | -736.5983 | -546.7845
831 | 1.0192 | 0.57842 | -123.3464 | -36.4234
839 | 0.99887 | -1.4415 | 53.9448 | -6.7532
840 | 1.0007 | -0.145 | -26.6638 | -14.918
842 | 1.0058 | 0.0018383 | -17.0937 | -28.8861
843 | 1.0345 | 1.266 | -182.2191 | -116.1459
862 | 1.0046 | -0.10559 | -15.8805 | -13.321
865 | 0.98495 | -0.49503 | 31.2404 | 31.5331
869 | 0.99622 | -0.00050559 | -35.4124 | 1.0099
900 | 1.0024 | 0.041767 | -4.298 | -0.099784
901 | 1.003 | 0.24301 | -19.0933 | 0.71952
902 | 1.0082 | 0.10466 | -263.6226 | 94.345
903 | 0.99856 | -1.3846 | 567.0367 | 129.0876
904 | 1.0598 | 3.724 | -5628.8834 | -3334.8641
905 | 1.0394 | -3.724 | 150.3023 | 61.0856
907 | 1.0514 | 0.89455 | -420.8611 | -382.9768
911 | 0.98878 | 2.037 | -164.278 | 29.1978
912 | 1.0263 | 2.4994 | -1047.8901 | -496.9635
913 | 1.0081 | -5.4094 | 283.4226 | 110.6116
918 | 1.0077 | 2.2122 | -43.4865 | 32.1657
928 | 1 | 0 | 2489.6624 | 1314.2754
932 | 0.98371 | 0.11579 | -23.7394 | 12.0808
935 | 0.99013 | -2.7292 | 129.7066 | 0.91865
938 | 1.0219 | -0.078209 | -322.7835 | -99.6904
939 | 0.99082 | -2.6778 | 1955.5126 | 359.9692
953 | 1 | 0 | 2296.1983 | 1149.6069
980 | 0.97841 | -0.0091671 | -11.3422 | -132.153
981 | 0.92665 | 0.09886 | 14.1438 | 378.2107
986 | 0.943 | 0.54631 | 8.3928 | 269.1264
987 | 1.0183 | 0.59984 | -108.6408 | -160.1667
988 | 0.97783 | 0.080816 | 45.6612 | 8.6045
1621 | 1.0545 | 0 | -128.0497 | -589.8973
1630 | 1.0058 | -0.15743 | 286.6647 | 298.7799
1631 | 1.0304 | 0 | -28.3479 | -189.4402
1636 | 0.99503 | 0 | -2.3877 | 24.6242
1660 | 1.0067 | -0.093451 | -243.6793 | -100.3201
1817 | 0.97771 | 0.22544 | -30.4737 | -16.604
1850 | 0.98325 | 0.16426 | -5.0158 | 7.5491
1852 | 1 | 0 | -1.0791 | -93.7944
1853 | 0.96133 | 0.16562 | 31.4112 | 374.8867
1916 | 1.0038 | -0.28731 | 5.6266 | -33.547
2918 | 1 | 0 | 8.1948 | -8.1805
2919 | 1 | 0 | 6.9878 | -348.9889
2921 | 0.90882 | 0 | 35.2559 | 318.8769
2925 | 1.0216 | -0.73957 | 5.6541 | -37.5924
2952 | 0.99042 | -0.88079 | 114.1237 | 20.2904
4703 | 1 | 0 | -47.8752 | 116.8679
4705 | 1 | 0 | -39.0509 | 212.4386
4727 | 1 | 0 | 8.2098 | 14.1258
4782 | 1.0072 | -0.22853 | 116.8786 | -213.1368
4785 | 1 | 0 | 15.8751 | 113.0754
4790 | 1.0196 | 0 | 49.3346 | -126.4001
4799 | 1.0088 | 0.047526 | -84.7239 | -62.7425
7201 | 1 | 0 | 47.0043 | -139.8233
7202 | 1 | 0 | -1.5193 | -31.7118
7203 | 1 | 0 | 4.5467 | 34.4588
7204 | 1 | 0 | 3.7052 | 4.7967
7205 | 0.99913 | -0.013717 | 58.2711 | 141.2317
7206 | 1.0018 | -0.0038973 | -4.8828 | -16.6775
7208 | 1.0328 | -0.045388 | 296.2002 | 4.5463
7209 | 1 | 0 | 58.6126 | 27.9571
7210 | 0.99421 | -0.15723 | 113.7837 | 70.2915
7211 | 1 | 0 | 65.2344 | 15.2305
7212 | 1.0048 | -0.064352 | 2.8972 | -21.5304
7213 | 1 | 0 | -198.2111 | 12.3179
7214 | 1 | 0 | -39.6228 | -2.1624
7215 | 1 | 0 | -17.2121 | -6.0391
7216 | 0.96747 | -1.3578 | 177.8981 | 195.9815
7217 | 1 | 0 | -8.0996 | 9.831
7218 | 1 | 0 | 50.6101 | 52.2308
7219 | 1.0265 | -0.035117 | -0.44385 | -20.19
7221 | 1 | 0 | 31.2004 | 139.3788
7223 | 0.99639 | 0.45562 | -36.9883 | 76.7669
7224 | 0.97125 | -0.10857 | 19.6574 | 71.5087
7225 | 0.96672 | -1.3721 | 60.5882 | 83.9029
7226 | 0.99895 | -0.35494 | 33.9943 | 0.67025
7227 | 1.0067 | 0.093395 | 28.6785 | 31.7717
7228 | 0.96614 | -4.4953 | 289.8058 | 76.8803
7229 | 1.0015 | -0.004803 | 207.0008 | 105.7183
9917 | 1 | 0 | 3.9525 | -42.1998
9932 | 1.0006 | -0.10634 | 60.0917 | 156.9342
10000 | 1.0077 | -0.089244 | 9.3 | 8.7

## res_line_est
| p_from_mw | q_from_mvar | p_to_mw | q_to_mvar | pl_mw | ql_mvar | i_from_ka | i_to_ka | i_ka | vm_from_pu | va_from_degree | vm_to_pu | va_to_degree | loading_percent
12531 | 9.6437 | 13.5287 | -9.6403 | -13.6034 | 0.0033896 | -0.074641 | 0.019193 | 0.019301 | 0.019301 | 0.99957 | 0.00067487 | 0.99746 | -0.071022 | 0.0088777
225129 | -21.3684 | -101.5834 | 21.6826 | 105.1703 | 0.31414 | 3.5869 | 0.11992 | 0.11961 | 0.11992 | 0.99957 | 0.00067487 | 1.0366 | 0.26105 | 0.016094
325325 | 5.2524 | 38.969 | -5.2007 | -38.7402 | 0.051717 | 0.22885 | 0.045424 | 0.045722 | 0.045722 | 0.99957 | 0.00067487 | 0.98714 | -0.01947 | 0.0040329
4251817 | -3.312 | 50.6747 | 3.4347 | -49.9016 | 0.12269 | 0.7731 | 0.058664 | 0.059074 | 0.059074 | 0.99957 | 0.00067487 | 0.97771 | 0.22544 | 0.013405
62625 | -1.835 | -0.95212 | 1.835 | 0.94226 | 4.268e-06 | -0.0098628 | 0.0023882 | 0.0023829 | 0.0023882 | 0.99956 | -0.00059669 | 0.99957 | 0.00067487 | 0.00049472
52625 | -1.5184 | -0.78595 | 1.5184 | 0.77398 | 3.6164e-06 | -0.01197 | 0.0019751 | 0.0019688 | 0.0019751 | 0.99956 | -0.00059669 | 0.99957 | 0.00067487 | 0.00049493
726175 | 2.8506 | 35.2365 | -2.8198 | -35.0985 | 0.030739 | 0.13794 | 0.040839 | 0.041462 | 0.041462 | 0.99956 | -0.00059669 | 0.98063 | -0.038811 | 0.0068084
826469 | 2.9908 | 28.7203 | -2.9515 | -28.6836 | 0.039311 | 0.036742 | 0.033358 | 0.033858 | 0.033858 | 0.99956 | -0.00059669 | 0.9834 | -0.018765 | 0.0031817
9261660 | 1.3244 | -8.9111 | -1.3199 | 8.2538 | 0.0044357 | -0.65737 | 0.010407 | 0.009587 | 0.010407 | 0.99956 | -0.00059669 | 1.0067 | -0.093451 | 0.0023649
102826 | 3.4745 | 47.1427 | -3.4673 | -47.0639 | 0.0072181 | 0.078746 | 0.054486 | 0.054516 | 0.054516 | 1.0018 | 5.0513e-06 | 0.99956 | -0.00059669 | 0.010473
112826 | 4.2817 | 49.0481 | -4.2728 | -48.9638 | 0.00899 | 0.084334 | 0.05675 | 0.056779 | 0.056779 | 1.0018 | 5.0513e-06 | 0.99956 | -0.00059669 | 0.01048
12311621 | -18.1492 | -142.7683 | 19.0008 | 150.6126 | 0.85164 | 7.8443 | 0.1666 | 0.16623 | 0.1666 | 0.99746 | -0.071022 | 1.0545 | 0 | 0.067403
13311850 | -8.4466 | 46.8852 | 8.5165 | -46.4147 | 0.06987 | 0.47051 | 0.05515 | 0.055418 | 0.055418 | 0.99746 | -0.071022 | 0.98325 | 0.16426 | 0.0111
14337202 | 3.4654 | 36.7981 | -3.3361 | -35.456 | 0.12933 | 1.3421 | 0.093377 | 0.093459 | 0.093459 | 1.0388 | 0 | 1 | 0 | 0.031994
15337203 | 23.2038 | 98.3269 | -22.3378 | -94.6843 | 0.86601 | 3.6426 | 0.25523 | 0.2553 | 0.2553 | 1.0388 | 0 | 1 | 0 | 0.0552
16397203 | -17.43 | -58.7209 | 17.7911 | 60.2254 | 0.3611 | 1.5045 | 0.16487 | 0.1648 | 0.16487 | 0.97501 | -0.081555 | 1 | 0 | 0.24602
17397204 | -5.2155 | -18.2982 | 5.3225 | 18.7441 | 0.10701 | 0.44592 | 0.051213 | 0.051135 | 0.051213 | 0.97501 | -0.081555 | 1 | 0 | 0.015546
18397206 | -5.2926 | -17.162 | 5.4144 | 17.6206 | 0.12181 | 0.45868 | 0.04834 | 0.048287 | 0.04834 | 0.97501 | -0.081555 | 1.0018 | -0.0038973 | 0.013823
19129180 | 12.2973 | 15.8956 | -12.2804 | -16.1037 | 0.016972 | -0.20812 | 0.022386 | 0.022724 | 0.022724 | 1.0366 | 0.26105 | 1.0291 | 0 | 0.0078561
201307204 | 9.2064 | 24.3039 | -9.0277 | -23.5408 | 0.17867 | 0.76315 | 0.066088 | 0.066165 | 0.066165 | 1.032 | 0.26026 | 1 | 0 | 0.022099
211307205 | 52.8851 | 129.4273 | -51.7984 | -125.0883 | 1.0867 | 4.3391 | 0.35554 | 0.35561 | 0.35561 | 1.032 | 0.26026 | 0.99913 | -0.013717 | 0.20959
221471817 | 5.3344 | 77.0598 | -5.0624 | -75.2433 | 0.27203 | 1.8164 | 0.088756 | 0.089065 | 0.089065 | 1.0049 | 0.12813 | 0.97771 | 0.22544 | 0.040171
231474727 | 8.2194 | 13.6871 | -8.2098 | -13.8533 | 0.0095894 | -0.16618 | 0.018345 | 0.018594 | 0.018594 | 1.0049 | 0.12813 | 1 | 0 | 0.0078179
24175147 | -26.0828 | -116.8167 | 26.3804 | 119.6357 | 0.2976 | 2.819 | 0.14094 | 0.14077 | 0.14094 | 0.98063 | -0.038811 | 1.0049 | 0.12813 | 0.035243
25175590 | -7.381 | -123.2541 | 7.6983 | 129.5705 | 0.31727 | 6.3164 | 0.14539 | 0.14489 | 0.14539 | 0.98063 | -0.038811 | 1.0345 | 0 | 0.022446
26180576 | 0 | 0 | 0 | 0 | 0 | 0 | 0 | 0 | 0 | 1.0291 | 0 | 1.0058 | -0.42574 | 0
2722463 | 0 | 0 | 0 | 0 | 0 | 0 | 0 |  |  | 1.0125 | -1.091
28224830 | -426.4496 | -163.9564 | 428.8929 | 190.3058 | 2.4433 | 26.3494 | 0.52106 | 0.52101 | 0.52106 | 1.0125 | -1.091 | 1.0399 | 1.8201 | 0.12387
292417201 | 62.3818 | 6.4349 | -62.1353 | -4.5179 | 0.24658 | 1.917 | 0.16349 | 0.16349 | 0.16349 | 1.0067 | 1.7573 | 1 | 0 | 0.051962
303067205 | 6.4907 | 16.184 | -6.4728 | -16.1435 | 0.017877 | 0.040536 | 0.045607 | 0.045684 | 0.045684 | 1.0034 | 0.019868 | 0.99913 | -0.013717 | 0.028591
313067206 | 0.53195 | 0.92333 | -0.53154 | -0.94316 | 0.00041251 | -0.019835 | 0.0027871 | 0.0028359 | 0.0028359 | 1.0034 | 0.019868 | 1.0018 | -0.0038973 | 0.0011756
323067229 | 1.0274 | 2.1332 | -1.0264 | -2.1404 | 0.0010263 | -0.0071412 | 0.006193 | 0.0062204 | 0.0062204 | 1.0034 | 0.019868 | 1.0015 | -0.004803 | 0.0023673
333107208 | 14.921 | -2.6158 | -14.9091 | 2.6486 | 0.011904 | 0.032834 | 0.038482 | 0.038476 | 0.038482 | 1.0331 | 0.13661 | 1.0328 | -0.045388 | 0.0062345
34325469 | 0.96047 | 11.4299 | -0.95669 | -11.629 | 0.0037837 | -0.19915 | 0.013417 | 0.013701 | 0.013701 | 0.98714 | -0.01947 | 0.9834 | -0.018765 | 0.0017276
353557208 | 285.4011 | 23.314 | -281.2912 | -7.1949 | 4.11 | 16.1191 | 0.71498 | 0.71498 | 0.71498 | 1.0511 | 3.1623 | 1.0328 | -0.045388 | 1.7487
363557209 | 63.2794 | 36.0935 | -62.0088 | -30.9823 | 1.2706 | 5.1112 | 0.18189 | 0.18191 | 0.18191 | 1.0511 | 3.1623 | 1 | 0 | 0.066222
373557210 | 94.4153 | 58.1513 | -92.3443 | -49.7538 | 2.071 | 8.3975 | 0.27687 | 0.27688 | 0.27688 | 1.0511 | 3.1623 | 0.99421 | -0.15723 | 0.12376
383557211 | 40.2478 | 22.8594 | -39.435 | -19.6282 | 0.81284 | 3.2312 | 0.11557 | 0.1156 | 0.1156 | 1.0511 | 3.1623 | 1 | 0 | 0.068998
393557229 | 209.8399 | 120.4802 | -205.9745 | -103.5779 | 3.8654 | 16.9023 | 0.60416 | 0.60416 | 0.60416 | 1.0511 | 3.1623 | 1.0015 | -0.004803 | 0.28908
40465468 | -10.6201 | -9.6376 | 10.6903 | 9.9233 | 0.070199 | 0.28562 | 0.037792 | 0.037754 | 0.037792 | 0.99587 | -0.16237 | 1.0139 | 0.54616 | 0.02095
414657209 | -3.3907 | -3.0181 | 3.3962 | 3.0251 | 0.0054827 | 0.0070242 | 0.011962 | 0.011936 | 0.011962 | 0.99587 | -0.16237 | 1 | 0 | 0.0048655
424657221 | -5.884 | -5.158 | 5.8937 | 5.1545 | 0.0097619 | -0.0035288 | 0.02062 | 0.020548 | 0.02062 | 0.99587 | -0.16237 | 1 | 0 | 0.0065349
43466467 | -51.9849 | 12.5883 | 52.557 | -10.2472 | 0.5721 | 2.3411 | 0.12816 | 0.1282 | 0.1282 | 1.0952 | 0 | 1.0961 | 2.6561 | 0.030759
444667221 | 40.6262 | 158.2481 | -37.0941 | -144.5333 | 3.5321 | 13.7147 | 0.39148 | 0.39159 | 0.39159 | 1.0952 | 0 | 1 | 0 | 0.15913
454677227 | 31.4833 | 36.5327 | -30.3873 | -32.263 | 1.096 | 4.2697 | 0.11546 | 0.11554 | 0.11554 | 1.0961 | 2.6561 | 1.0067 | 0.093395 | 0.026003
46468473 | -15.4682 | 8.6309 | 15.6176 | -8.0333 | 0.1494 | 0.59759 | 0.045848 | 0.045887 | 0.045887 | 1.0139 | 0.54616 | 1.0044 | 2.5768 | 0.055451
474687210 | 21.6053 | 21.1999 | -21.4394 | -20.5377 | 0.16587 | 0.6622 | 0.078347 | 0.078368 | 0.078368 | 1.0139 | 0.54616 | 0.99421 | -0.15723 | 0.04525
48469480 | -11.021 | 96.9993 | 11.5196 | -92.4861 | 0.49856 | 4.5132 | 0.11463 | 0.11505 | 0.11505 | 0.9834 | -0.018765 | 0.9354 | 0.62407 | 0.033831
50469900 | -5.9713 | -39.0187 | 6.0447 | 39.4184 | 0.073465 | 0.39972 | 0.046349 | 0.045939 | 0.046349 | 0.9834 | -0.018765 | 1.0024 | 0.041767 | 0.00612
49469900 | -6.6089 | -39.8404 | 6.6938 | 40.237 | 0.084902 | 0.39666 | 0.047419 | 0.046988 | 0.047419 | 0.9834 | -0.018765 | 1.0024 | 0.041767 | 0.0060852
51473475 | 32.9906 | -0.26811 | -32.6237 | 1.81 | 0.36691 | 1.5419 | 0.086199 | 0.086198 | 0.086199 | 1.0044 | 2.5768 | 0.99477 | -0.17078 | 0.15807
524737211 | 26.0865 | -3.272 | -25.7994 | 4.3978 | 0.28704 | 1.1258 | 0.068692 | 0.068683 | 0.068692 | 1.0044 | 2.5768 | 1 | 0 | 0.064974
53475468 | -14.4594 | -13.5145 | 14.564 | 13.9404 | 0.10463 | 0.42595 | 0.052213 | 0.052182 | 0.052213 | 0.99477 | -0.17078 | 1.0139 | 0.54616 | 0.061573
544757219 | 0 | 0 | 0 | 0 | 0 | 0 | 0 | 0 | 0 | 0.99477 | -0.17078 | 1.0265 | -0.035117 | 0
55576577 | -101.4374 | -5.4983 | 101.6291 | 7.5115 | 0.19175 | 2.0132 | 0.11662 | 0.11661 | 0.11662 | 1.0058 | -0.42574 | 1.0091 | 0.79399 | 0.020638
56590576 | 192.467 | 526.6597 | -190.9391 | -510.7165 | 1.5279 | 15.9432 | 0.6259 | 0.62594 | 0.62594 | 1.0345 | 0 | 1.0058 | -0.42574 | 0.096986
575904705 | 6.27 | 117.8436 | -6.0612 | -114.2787 | 0.20889 | 3.565 | 0.13173 | 0.13214 | 0.13214 | 1.0345 | 0 | 1 | 0 | 0.041701
58800830 | -88.7118 | -183.4275 | 89.3915 | 191.8222 | 0.67968 | 8.3947 | 0.23515 | 0.23499 | 0.23515 | 1.0005 | 0.97734 | 1.0399 | 1.8201 | 0.18192
59801805 | 193.6939 | -202.7744 | -191.4632 | 211.5494 | 2.2307 | 8.775 | 0.71661 | 0.71658 | 0.71661 | 1.0269 | 0.01084 | 1.0449 | -1.5327 | 0.14025
608017216 | 83.0342 | 117.4294 | -80.8474 | -108.7568 | 2.1868 | 8.6725 | 0.36754 | 0.36759 | 0.36759 | 1.0269 | 0.01084 | 0.96747 | -1.3578 | 0.25557
61814805 | 7.5646 | -27.7569 | -7.1893 | 29.208 | 0.37531 | 1.4511 | 0.075616 | 0.075544 | 0.075616 | 0.99847 | -0.10197 | 1.0449 | -1.5327 | 0.041415
62831843 | -66.4001 | -58.9948 | 66.67 | 60.6776 | 0.26989 | 1.6829 | 0.2287 | 0.2287 | 0.2287 | 1.0192 | 0.57842 | 1.0345 | 1.266 | 0.083939
638317216 | 99.0782 | 95.2641 | -97.0506 | -87.2247 | 2.0276 | 8.0394 | 0.35391 | 0.35395 | 0.35395 | 1.0192 | 0.57842 | 0.96747 | -1.3578 | 0.76396
648317225 | 54.0824 | 52.3557 | -52.9576 | -47.8964 | 1.1248 | 4.4593 | 0.19382 | 0.19384 | 0.19384 | 1.0192 | 0.57842 | 0.96672 | -1.3721 | 0.43759
658317228 | 254.2625 | 96.3811 | -248.1594 | -69.6946 | 6.1031 | 26.6865 | 0.70015 | 0.70015 | 0.70015 | 1.0192 | 0.57842 | 0.96614 | -4.4953 | 0.4265
66839843 | -61.8743 | -30.4288 | 62.5191 | 34.4905 | 0.64481 | 4.0616 | 0.18116 | 0.18114 | 0.18116 | 0.99887 | -1.4415 | 1.0345 | 1.266 | 0.13214
678392925 | 0 | 0 | 0 | 0 | 0 | 0 | 0 | 0 | 0 | 0.99887 | -1.4415 | 1.0216 | -0.73957 | 0
688397225 | 7.9295 | 37.182 | -7.6307 | -36.0065 | 0.29881 | 1.1756 | 0.099885 | 0.099917 | 0.099917 | 0.99887 | -1.4415 | 0.96672 | -1.3721 | 0.11015
69840869 | -0.72425 | 2.6961 | 0.72782 | -2.7096 | 0.0035665 | -0.013472 | 0.0073212 | 0.0073908 | 0.0073908 | 1.0007 | -0.145 | 0.99622 | -0.00050559 | 0.0066096
708407224 | 6.0164 | 25.7176 | -5.8235 | -24.9874 | 0.19288 | 0.73024 | 0.069266 | 0.069325 | 0.069325 | 1.0007 | -0.145 | 0.97125 | -0.10857 | 0.072751
71842840 | 21.1218 | 24.3385 | -21.076 | -24.163 | 0.045814 | 0.17553 | 0.084081 | 0.084086 | 0.084086 | 1.0058 | 0.0018383 | 1.0007 | -0.145 | 0.11738
72842843 | -17.2724 | -13.1442 | 17.4618 | 13.8827 | 0.18941 | 0.73858 | 0.056631 | 0.056593 | 0.056631 | 1.0058 | 0.0018383 | 1.0345 | 1.266 | 0.03987
738627226 | 17.5875 | 13.8405 | -17.548 | -13.7066 | 0.039551 | 0.13386 | 0.058463 | 0.058496 | 0.058496 | 1.0046 | -0.10559 | 0.99895 | -0.35494 | 0.030959
748627227 | -1.707 | -0.51953 | 1.7088 | 0.4913 | 0.0017748 | -0.028229 | 0.004661 | 0.004635 | 0.004661 | 1.0046 | -0.10559 | 1.0067 | 0.093395 | 0.002128
75865842 | -13.1192 | -17.2265 | 13.2443 | 17.6918 | 0.12505 | 0.46524 | 0.057694 | 0.057662 | 0.057694 | 0.98495 | -0.49503 | 1.0058 | 0.0018383 | 0.049335
76865869 | -18.1212 | -14.3066 | 18.203 | 14.6191 | 0.081834 | 0.3125 | 0.061516 | 0.061502 | 0.061516 | 0.98495 | -0.49503 | 0.99622 | -0.00050559 | 0.070546
778697226 | 16.4815 | -12.9194 | -16.4463 | 13.0364 | 0.03522 | 0.11694 | 0.055166 | 0.055133 | 0.055166 | 0.99622 | -0.00050559 | 0.99895 | -0.35494 | 0.034506
78900902 | -5.0796 | -16.6574 | 5.0907 | 16.4742 | 0.011114 | -0.18321 | 0.020061 | 0.019749 | 0.020061 | 1.0024 | 0.041767 | 1.0082 | 0.10466 | 0.0054354
79900938 | 0.7887 | -50.012 | -0.6976 | 50.6904 | 0.091101 | 0.67836 | 0.057618 | 0.057283 | 0.057618 | 1.0024 | 0.041767 | 1.0219 | -0.078209 | 0.020451
809009932 | 10.6968 | 6.0806 | -10.6937 | -6.2395 | 0.0031592 | -0.15896 | 0.014174 | 0.014288 | 0.014288 | 1.0024 | 0.041767 | 1.0006 | -0.10634 | 0.0018772
819017212 | 4.3349 | -2.5976 | -4.3287 | 2.6095 | 0.0062684 | 0.011868 | 0.013223 | 0.013201 | 0.013223 | 1.003 | 0.24301 | 1.0048 | -0.064352 | 0.0050869
829017219 | -0.33788 | -19.7476 | 0.44385 | 20.19 | 0.10598 | 0.4424 | 0.051677 | 0.05163 | 0.051677 | 1.003 | 0.24301 | 1.0265 | -0.035117 | 0.10052
83902938 | 25.5735 | -179.6908 | -25.3402 | 182.1594 | 0.23328 | 2.4686 | 0.20788 | 0.20781 | 0.20788 | 1.0082 | 0.10466 | 1.0219 | -0.078209 | 0.05704
849029932 | 15.2689 | 24.7923 | -15.2451 | -24.7788 | 0.023849 | 0.013462 | 0.033349 | 0.033574 | 0.033574 | 1.0082 | 0.10466 | 1.0006 | -0.10634 | 0.01075
85903904 | -163.6522 | -53.352 | 167.9496 | 71.8516 | 4.2974 | 18.4996 | 0.45237 | 0.45236 | 0.45237 | 0.99856 | -1.3846 | 1.0598 | 3.724 | 0.63174
86903907 | -72.9483 | -57.7841 | 74.3318 | 63.8404 | 1.3835 | 6.0563 | 0.24458 | 0.24456 | 0.24458 | 0.99856 | -1.3846 | 1.0514 | 0.89455 | 0.11478
87903928 | -35.8966 | 6.2602 | 36.0895 | -5.4081 | 0.19287 | 0.85212 | 0.095764 | 0.095768 | 0.095768 | 0.99856 | -1.3846 | 1 | 0 | 0.14117
889037213 | -66.035 | 12.1669 | 66.4065 | -10.6749 | 0.37145 | 1.4921 | 0.17647 | 0.17651 | 0.17651 | 0.99856 | -1.3846 | 1 | 0 | 0.054866
89904939 | 1137.7612 | 560.6399 | -1115.5631 | -402.301 | 22.1981 | 158.339 | 3.141 | 3.141 | 3.141 | 1.0598 | 3.724 | 0.99082 | -2.6778 | 0.47518
909077218 | 59.4903 | 104.923 | -58.1306 | -98.9213 | 1.3597 | 6.0017 | 0.30104 | 0.30111 | 0.30111 | 1.0514 | 0.89455 | 1 | 0 | 0.20764
91912953 | 740.832 | 296.4489 | -733.775 | -257.1085 | 7.057 | 39.3404 | 2.0404 | 2.0404 | 2.0404 | 1.0263 | 2.4994 | 1 | 0 | 0.42094
92918912 | -22.448 | -39.6204 | 22.659 | 40.4564 | 0.21093 | 0.83599 | 0.11859 | 0.11857 | 0.11859 | 1.0077 | 2.2122 | 1.0263 | 2.4994 | 0.056634
939182952 | 65.9346 | 7.4548 | -65.1041 | -3.8315 | 0.83044 | 3.6233 | 0.1728 | 0.17281 | 0.17281 | 1.0077 | 2.2122 | 0.99042 | -0.88079 | 0.014258
94928904 | -2525.7519 | -1308.8673 | 2580.9284 | 1557.9972 | 55.1765 | 249.1299 | 7.4655 | 7.4655 | 7.4655 | 1 | 0 | 1.0598 | 3.724 | 7.3311
95932814 | 4.5457 | -118.0073 | -4.1586 | 119.7921 | 0.38709 | 1.7848 | 0.31505 | 0.31505 | 0.31505 | 0.98371 | 0.11579 | 0.99847 | -0.10197 | 0.15741
969321916 | 1.4901 | -13.6399 | -1.4227 | 13.9064 | 0.067423 | 0.26649 | 0.036605 | 0.036546 | 0.036605 | 0.98371 | 0.11579 | 1.0038 | -0.28731 | 0.0063493
979327212 | -1.3432 | -18.5442 | 1.4314 | 18.9209 | 0.088276 | 0.37672 | 0.049601 | 0.04956 | 0.049601 | 0.98371 | 0.11579 | 1.0048 | -0.064352 | 0.022567
98935907 | -37.3832 | -22.9866 | 38.077 | 26.8385 | 0.69381 | 3.8519 | 0.11632 | 0.11627 | 0.11632 | 0.99013 | -2.7292 | 1.0514 | 0.89455 | 0.13474
99935911 | -92.3235 | 22.068 | 93.7098 | -14.3133 | 1.3863 | 7.7546 | 0.25159 | 0.2516 | 0.2516 | 0.99013 | -2.7292 | 0.98878 | 2.037 | 0.1553
100939907 | -245.1516 | -161.6135 | 248.9621 | 187.375 | 3.8105 | 25.7616 | 0.77772 | 0.77771 | 0.77772 | 0.99082 | -2.6778 | 1.0514 | 0.89455 | 0.27509
101939911 | -69.2492 | 20.6617 | 70.5682 | -14.8845 | 1.319 | 5.7772 | 0.19141 | 0.19142 | 0.19142 | 0.99082 | -2.6778 | 0.98878 | 2.037 | 0.24418
1029397213 | -130.3777 | 7.6367 | 131.8046 | -1.643 | 1.427 | 5.9937 | 0.34592 | 0.34592 | 0.34592 | 0.99082 | -2.6778 | 1 | 0 | 0.068201
103953904 | -1562.4233 | -892.4984 | 1590.8537 | 1051.3709 | 28.4304 | 158.8725 | 4.7221 | 4.7221 | 4.7221 | 1 | 0 | 1.0598 | 3.724 | 0.92713
10498026 | -3.7529 | -42.086 | 3.8276 | 42.6195 | 0.074699 | 0.53349 | 0.049866 | 0.049433 | 0.049866 | 0.97841 | -0.0091671 | 0.99956 | -0.00059669 | 0.012558
105980240 | 31.3494 | -92.4387 | -31.122 | 94.5894 | 0.22734 | 2.1507 | 0.1152 | 0.115 | 0.1152 | 0.97841 | -0.0091671 | 0.99983 | -0.56296 | 0.022941
106980986 | -12.6006 | 72.881 | 12.8266 | -70.4447 | 0.22595 | 2.4362 | 0.087289 | 0.087678 | 0.087678 | 0.97841 | -0.0091671 | 0.943 | 0.54631 | 0.010021
1079817201 | -13.7904 | -133.8039 | 15.131 | 144.3412 | 1.3407 | 10.5373 | 0.38095 | 0.38087 | 0.38095 | 0.92665 | 0.09886 | 1 | 0 | 0.09449
1089817202 | -4.3918 | -62.2762 | 4.8554 | 67.1678 | 0.46356 | 4.8916 | 0.17681 | 0.17673 | 0.17681 | 0.92665 | 0.09886 | 1 | 0 | 0.079686
109986987 | -21.2193 | -198.6816 | 22.7136 | 214.3115 | 1.4943 | 15.6299 | 0.24467 | 0.24438 | 0.24467 | 0.943 | 0.54631 | 1.0183 | 0.59984 | 0.02817
110987938 | 47.2881 | -18.8443 | -47.2291 | 19.2799 | 0.058993 | 0.43561 | 0.057723 | 0.057642 | 0.057723 | 1.0183 | 0.59984 | 1.0219 | -0.078209 | 0.010788
1119887218 | -7.2892 | -45.6918 | 7.5204 | 46.6905 | 0.23118 | 0.9987 | 0.12418 | 0.12411 | 0.12418 | 0.97783 | 0.080816 | 1 | 0 | 0.050594
1121621240 | 90.2865 | 318.9459 | -88.5704 | -301.6879 | 1.7161 | 17.2579 | 0.36296 | 0.36312 | 0.36312 | 1.0545 | 0 | 0.99983 | -0.56296 | 0.30453
11316301621 | -18.2112 | -115.0831 | 18.7624 | 120.3388 | 0.55126 | 5.2557 | 0.13376 | 0.13336 | 0.13376 | 1.0058 | -0.15743 | 1.0545 | 0 | 0.057502
11416319917 | 6.9215 | 70.3145 | -6.7174 | -68.5895 | 0.20417 | 1.725 | 0.079178 | 0.079579 | 0.079579 | 1.0304 | 0 | 1 | 0 | 0.021489
11616601630 | 153.683 | 105.6018 | -153.6569 | -105.3377 | 0.026073 | 0.26408 | 0.21387 | 0.21388 | 0.21388 | 1.0067 | -0.093451 | 1.0058 | -0.15743 | 0.089533
11516601630 | 114.8164 | 78.5523 | -114.7965 | -78.359 | 0.019859 | 0.19327 | 0.15956 | 0.15957 | 0.15957 | 1.0067 | -0.093451 | 1.0058 | -0.15743 | 0.088813
11716601631 | -21.1246 | -116.5272 | 21.4264 | 119.1257 | 0.30179 | 2.5985 | 0.13583 | 0.13564 | 0.13583 | 1.0067 | -0.093451 | 1.0304 | 0 | 0.075438
11816601636 | -2.3756 | 24.4395 | 2.3877 | -24.6242 | 0.012131 | -0.18473 | 0.028163 | 0.02871 | 0.02871 | 1.0067 | -0.093451 | 0.99503 | 0 | 0.0059937
11918171850 | 3.5223 | -38.748 | -3.5007 | 38.8656 | 0.021606 | 0.11761 | 0.045951 | 0.045827 | 0.045951 | 0.97771 | 0.22544 | 0.98325 | 0.16426 | 0.015094
12018521853 | 1.0791 | 93.9336 | -0.77594 | -90.6112 | 0.30321 | 3.3224 | 0.10847 | 0.10884 | 0.10884 | 1 | 0 | 0.96133 | 0.16562 | 0.052231
12118531817 | -28.2855 | -177.5068 | 28.5791 | 180.4969 | 0.29356 | 2.9902 | 0.2159 | 0.21583 | 0.2159 | 0.96133 | 0.16562 | 0.97771 | 0.22544 | 0.24684
12218539917 | -2.3497 | -106.7687 | 2.7649 | 110.7893 | 0.41516 | 4.0205 | 0.12828 | 0.12797 | 0.12828 | 0.96133 | 0.16562 | 1 | 0 | 0.056802
1231916903 | 11.4623 | 0.55734 | -11.411 | -0.36136 | 0.051311 | 0.19598 | 0.030002 | 0.030004 | 0.030004 | 1.0038 | -0.28731 | 0.99856 | -1.3846 | 0.0048591
12419167214 | -7.5852 | 9.1896 | 7.6022 | -9.1244 | 0.016952 | 0.065188 | 0.031152 | 0.031167 | 0.031167 | 1.0038 | -0.28731 | 1 | 0 | 0.0062874
12519167217 | -8.081 | 9.8937 | 8.0996 | -9.8259 | 0.018582 | 0.067806 | 0.033397 | 0.033418 | 0.033418 | 1.0038 | -0.28731 | 1 | 0 | 0.0091255
12629187215 | 0 | -0.014494 | 0 | -0.014494 | 0 | -0.028988 | 3.8036e-05 | 3.8036e-05 | 3.8036e-05 | 1 | 0 | 1 | 0 | 9.9168e-06
12729187217 | 0 | -0.0051669 | 0 | -0.0051669 | 0 | -0.010334 | 1.3559e-05 | 1.3559e-05 | 1.3559e-05 | 1 | 0 | 1 | 0 | 1.6283e-06
1282919800 | -61.4886 | 3.8629 | 61.5797 | -3.0179 | 0.091117 | 0.84499 | 0.071141 | 0.071154 | 0.071154 | 1 | 0 | 1.0005 | 0.97734 | 0.022264
12929192921 | 38.7931 | 350.676 | -35.2559 | -318.8769 | 3.5372 | 31.799 | 0.4074 | 0.40762 | 0.40762 | 1 | 0 | 0.90882 | 0 | 0.13327
1302925843 | -35.3503 | -5.7917 | 35.5683 | 7.0951 | 0.21794 | 1.3034 | 0.09202 | 0.092011 | 0.09202 | 1.0216 | -0.73957 | 1.0345 | 1.266 | 0.034795
13129527214 | -31.8819 | -10.6975 | 32.0206 | 11.2868 | 0.13862 | 0.58928 | 0.089106 | 0.0891 | 0.089106 | 0.99042 | -0.88079 | 1 | 0 | 0.018851
13229527215 | -17.1376 | -5.7614 | 17.2121 | 6.0536 | 0.07453 | 0.29219 | 0.047907 | 0.047882 | 0.047907 | 0.99042 | -0.88079 | 1 | 0 | 0.013547
13347034727 | 0 | -0.13325 | 0 | -0.13325 | 0 | -0.26651 | 0.00015387 | 0.00015387 | 0.00015387 | 1 | 0 | 1 | 0 | 2.5983e-05
13447034782 | 47.8752 | -116.7346 | -47.7505 | 117.7109 | 0.12476 | 0.97624 | 0.14569 | 0.14563 | 0.14569 | 1 | 0 | 1.0072 | -0.22853 | 0.01404
13547271852 | 0 | -0.13929 | 0 | -0.13929 | 0 | -0.27858 | 0.00016084 | 0.00016084 | 0.00016084 | 1 | 0 | 1 | 0 | 9.0732e-05
13647824705 | -45.042 | 98.9885 | 45.112 | -98.1599 | 0.069989 | 0.82861 | 0.12468 | 0.12474 | 0.12474 | 1.0072 | -0.22853 | 1 | 0 | 0.011966
137478210000 | -24.0861 | -3.5625 | 24.0903 | 3.5211 | 0.0041583 | -0.041445 | 0.027914 | 0.027897 | 0.027914 | 1.0072 | -0.22853 | 1.0077 | -0.089244 | 0.0050795
13847854799 | -8.302 | -39.4652 | 8.3422 | 39.6258 | 0.040148 | 0.16062 | 0.046568 | 0.046351 | 0.046568 | 1 | 0 | 1.0088 | 0.047526 | 0.0056601
1394790577 | -57.0562 | 51.5652 | 57.1713 | -50.4316 | 0.11511 | 1.1335 | 0.087094 | 0.087235 | 0.087235 | 1.0196 | 0 | 1.0091 | 0.79399 | 0.029523
14047904785 | 7.7216 | 74.8349 | -7.5731 | -73.6102 | 0.14852 | 1.2248 | 0.0852 | 0.085446 | 0.085446 | 1.0196 | 0 | 1 | 0 | 0.045007
1414799576 | 42.985 | 10.8799 | -42.947 | -10.6509 | 0.038053 | 0.22893 | 0.050753 | 0.050797 | 0.050797 | 1.0088 | 0.047526 | 1.0058 | -0.42574 | 0.025322
1427223805 | 28.4989 | -69.8493 | -27.3283 | 74.2327 | 1.1706 | 4.3834 | 0.1987 | 0.19866 | 0.1987 | 0.99639 | 0.45562 | 1.0449 | -1.5327 | 0.15105
14372232918 | 8.4894 | -6.9176 | -8.4647 | 6.9977 | 0.024653 | 0.080143 | 0.028843 | 0.028822 | 0.028843 | 0.99639 | 0.45562 | 1 | 0 | 0.017681
1447224801 | -13.8339 | -46.5213 | 14.5244 | 49.1941 | 0.69048 | 2.6729 | 0.13114 | 0.13108 | 0.13114 | 0.97125 | -0.10857 | 1.0269 | 0.01084 | 0.06261
1457228840 | -41.6464 | -7.1857 | 42.4476 | 10.6672 | 0.80127 | 3.4815 | 0.11479 | 0.11478 | 0.11479 | 0.96614 | -4.4953 | 1.0007 | -0.145 | 0.098449
14699322919 | -15.4345 | 6.6946 | 15.4377 | -6.7525 | 0.0031957 | -0.057863 | 0.019415 | 0.019457 | 0.019457 | 1.0006 | -0.10634 | 1 | 0 | 0.0024679
147100004799 | -33.3903 | -12.2211 | 33.3967 | 12.2368 | 0.0064192 | 0.015719 | 0.040742 | 0.040712 | 0.040742 | 1.0077 | -0.089244 | 1.0088 | 0.047526 | 0.0033881

## res_trafo_est
| p_hv_mw | q_hv_mvar | p_lv_mw | q_lv_mvar | pl_mw | ql_mvar | i_hv_ka | i_lv_ka | vm_hv_pu | va_hv_degree | vm_lv_pu | va_lv_degree | loading_percent
12539 | 13.8418 | 229.2358 | -13.5354 | -222.4624 | 0.30639 | 6.7734 | 0.2653 | 0.59989 | 0.99957 | 0.00067487 | 0.97501 | -0.081555 | 28.6708
22551 | -7.5109 | -232.6419 | 7.9645 | 246.3644 | 0.45363 | 13.7225 | 0.26889 | 7.0655 | 0.99957 | 0.00067487 | 1.0071 | 0.05853 | 39.1259
32860 | -7.8562 | -96.2918 | 8.2442 | 99.8961 | 0.38798 | 3.6043 | 0.11136 | 2.9593 | 1.0018 | 5.0513e-06 | 0.97779 | 0.095908 | 15.9104
43130 | -1.9663 | 1.6212 | 2.3001 | 0.30021 | 0.33375 | 1.9214 | 0.0029503 | 0.070503 | 0.99746 | -0.071022 | 0.94975 | -0.028137 | 0.63713
53133 | -4.6927 | 224.1508 | 5.0622 | -214.4943 | 0.36946 | 9.6565 | 0.25954 | 0.54204 | 0.99746 | -0.071022 | 1.0388 | 0 | 27.99
63950 | 354.4402 | 74.3678 | -353.6011 | -39.6246 | 0.83908 | 34.7433 | 0.97478 | 11.7766 | 0.97501 | -0.081555 | 0.87219 | -5.2806 | 57.4854
7129130 | 0.15275 | 1.1738 | 0.014854 | 0.015544 | 0.16761 | 1.1894 | 0.0013186 | 5.4673e-05 | 1.0366 | 0.26105 | 1.032 | 0.26026 | 0.23628
8129130 | 0.15275 | 1.1738 | 0.014854 | 0.015544 | 0.16761 | 1.1894 | 0.0013186 | 5.4673e-05 | 1.0366 | 0.26105 | 1.032 | 0.26026 | 0.23628
92242925 | -29.4074 | -39.9985 | 29.6962 | 43.3841 | 0.28874 | 3.3856 | 0.056619 | 0.13505 | 1.0125 | -1.091 | 1.0216 | -0.73957 | 10.5148
10240241 | -174.0409 | 175.7379 | 174.5306 | -159.7338 | 0.48961 | 16.0041 | 0.28564 | 0.61677 | 0.99983 | -0.56296 | 1.0067 | 1.7573 | 49.4668
11240241 | -174.0409 | 175.7379 | 174.5306 | -159.7338 | 0.48961 | 16.0041 | 0.28564 | 0.61677 | 0.99983 | -0.56296 | 1.0067 | 1.7573 | 49.4668
12325310 | -12.0198 | -2.9293 | 12.2838 | 5.6359 | 0.26394 | 2.7065 | 0.014472 | 0.034333 | 0.98714 | -0.01947 | 1.0331 | 0.13661 | 2.703
13355356 | 194.6906 | 29.914 | -193.7795 | -1.7896 | 0.91115 | 28.1244 | 0.49182 | 0.97896 | 1.0511 | 3.1623 | 1.039 | -3.1623 | 82.0731
14467455 | 117.6928 | 129.6376 | -117.1089 | -106.7067 | 0.58393 | 22.9309 | 0.41921 | 0.83624 | 1.0961 | 2.6561 | 0.9944 | -2.6561 | 140.0743
15469468 | -41.5528 | 62.9852 | 41.8319 | -59.1151 | 0.2791 | 3.8701 | 0.088601 | 0.18745 | 0.9834 | -0.018765 | 1.0139 | 0.54616 | 15.0914
16473472 | 106.2491 | 66.963 | -105.8491 | -51.5325 | 0.40001 | 15.4305 | 0.32814 | 0.62241 | 1.0044 | 2.5768 | 0.99277 | -3.5214 | 100.4722
17480466 | 40.4336 | -476.2883 | -39.176 | 536.721 | 1.2576 | 60.4328 | 0.59007 | 1.2895 | 0.9354 | 0.62407 | 1.0952 | 0 | 107.6298
18800801 | 74.654 | -132.6285 | -74.4297 | 139.6513 | 0.2243 | 7.0228 | 0.17565 | 0.4044 | 1.0005 | 0.97734 | 1.0269 | 0.01084 | 31.5863
19830831 | 109.157 | 82.3283 | -108.8384 | -74.2913 | 0.3186 | 8.0369 | 0.15181 | 0.3393 | 1.0399 | 1.8201 | 1.0192 | 0.57842 | 27.29
20830831 | 109.157 | 82.3283 | -108.8384 | -74.2913 | 0.3186 | 8.0369 | 0.15181 | 0.3393 | 1.0399 | 1.8201 | 1.0192 | 0.57842 | 27.29
21900901 | -14.8464 | -18.9668 | 15.0962 | 21.6256 | 0.24984 | 2.6589 | 0.027746 | 0.069007 | 1.0024 | 0.041767 | 1.003 | 0.24301 | 5.2747
22902903 | 108.8447 | 22.0396 | -108.5468 | -18.0086 | 0.29791 | 4.031 | 0.12719 | 0.28917 | 1.0082 | 0.10466 | 0.99856 | -1.3846 | 22.2107
23902903 | 108.8447 | 22.0396 | -108.5468 | -18.0086 | 0.29791 | 4.031 | 0.12719 | 0.28917 | 1.0082 | 0.10466 | 0.99856 | -1.3846 | 22.2107
24904905 | 151.3905 | 93.0045 | -150.3023 | -61.0856 | 1.0882 | 31.9189 | 0.43999 | 0.8193 | 1.0598 | 3.724 | 1.0394 | -3.724 | 74.0318
25912913 | 284.3991 | 160.0582 | -283.4226 | -110.6116 | 0.9765 | 49.4466 | 0.83451 | 1.5841 | 1.0263 | 2.4994 | 1.0081 | -5.4094 | 130.5382
26938939 | 198.0252 | -76.2196 | -197.5855 | 87.8234 | 0.4397 | 11.6038 | 0.23976 | 0.5727 | 1.0219 | -0.078209 | 0.99082 | -2.6778 | 43.1586
27938939 | 198.0252 | -76.2196 | -197.5855 | 87.8234 | 0.4397 | 11.6038 | 0.23976 | 0.5727 | 1.0219 | -0.078209 | 0.99082 | -2.6778 | 43.1586
28980981 | -3.6537 | 193.7967 | 4.0383 | -182.1306 | 0.38469 | 11.6661 | 0.22876 | 0.51593 | 0.97841 | -0.0091671 | 0.92665 | 0.09886 | 38.7662
29987988 | 38.6391 | -35.3005 | -38.372 | 37.0873 | 0.26712 | 1.7868 | 0.059346 | 0.14322 | 1.0183 | 0.59984 | 0.97783 | 0.080816 | 10.6518
3029192918 | 0.13498 | 0.60122 | 0.13498 | 0.60122 | 0.26997 | 1.2024 | 0.00071151 | 0.0016171 | 1 | 0 | 1 | 0 | 0.12299
3129192918 | 0.13498 | 0.60122 | 0.13498 | 0.60122 | 0.26997 | 1.2024 | 0.00071151 | 0.0016171 | 1 | 0 | 1 | 0 | 0.12299
329932932 | -18.7184 | -132.6105 | 19.0467 | 138.1106 | 0.32828 | 5.5001 | 0.15455 | 0.37193 | 1.0006 | -0.10634 | 0.98371 | 0.11579 | 27.8279

## dtypes
| element | column | dtype
0 | bus | name | object
1 | bus | vn_kv | float64
2 | bus | type | object
3 | bus | zone | object
4 | bus | in_service | bool
5 | load | name | object
6 | load | bus | uint32
7 | load | p_mw | float64
8 | load | q_mvar | float64
9 | load | const_z_percent | float64
10 | load | const_i_percent | float64
11 | load | sn_mva | float64
12 | load | scaling | float64
13 | load | in_service | bool
14 | load | type | object
15 | gen | name | object
16 | gen | bus | uint32
17 | gen | p_mw | float64
18 | gen | vm_pu | float64
19 | gen | sn_mva | float64
20 | gen | min_q_mvar | float64
21 | gen | max_q_mvar | float64
22 | gen | scaling | float64
23 | gen | slack | bool
24 | gen | in_service | bool
25 | gen | slack_weight | float64
26 | gen | type | object
27 | gen | power_station_trafo | float64
28 | switch | bus | int64
29 | switch | element | int64
30 | switch | et | object
31 | switch | type | object
32 | switch | closed | bool
33 | switch | name | object
34 | switch | z_ohm | float64
35 | shunt | bus | uint32
36 | shunt | name | object
37 | shunt | q_mvar | float64
38 | shunt | p_mw | float64
39 | shunt | vn_kv | float64
40 | shunt | step | uint32
41 | shunt | max_step | uint32
42 | shunt | in_service | bool
43 | ext_grid | name | object
44 | ext_grid | bus | uint32
45 | ext_grid | vm_pu | float64
46 | ext_grid | va_degree | float64
47 | ext_grid | slack_weight | float64
48 | ext_grid | in_service | bool
49 | line | name | object
50 | line | std_type | object
51 | line | from_bus | uint32
52 | line | to_bus | uint32
53 | line | length_km | float64
54 | line | r_ohm_per_km | float64
55 | line | x_ohm_per_km | float64
56 | line | c_nf_per_km | float64
57 | line | g_us_per_km | float64
58 | line | max_i_ka | float64
59 | line | df | float64
60 | line | parallel | uint32
61 | line | type | object
62 | line | in_service | bool
63 | trafo | name | object
64 | trafo | std_type | object
65 | trafo | hv_bus | uint32
66 | trafo | lv_bus | uint32
67 | trafo | sn_mva | float64
68 | trafo | vn_hv_kv | float64
69 | trafo | vn_lv_kv | float64
70 | trafo | vk_percent | float64
71 | trafo | vkr_percent | float64
72 | trafo | pfe_kw | float64
73 | trafo | i0_percent | float64
74 | trafo | shift_degree | float64
75 | trafo | tap_side | object
76 | trafo | tap_neutral | float64
77 | trafo | tap_min | float64
78 | trafo | tap_max | float64
79 | trafo | tap_step_percent | float64
80 | trafo | tap_step_degree | float64
81 | trafo | tap_pos | float64
82 | trafo | tap_phase_shifter | bool
83 | trafo | parallel | uint32
84 | trafo | df | float64
85 | trafo | in_service | bool
86 | trafo | pt_percent | float64
87 | trafo | oltc | object
88 | trafo | Unnamed: 26 | float64
89 | trafo | Unnamed: 27 | int64
90 | measurement | name | object
91 | measurement | measurement_type | object
92 | measurement | element_type | object
93 | measurement | element | int64
94 | measurement | value | float64
95 | measurement | std_dev | float64
96 | measurement | side | float64
97 | res_bus | vm_pu | float64
98 | res_bus | va_degree | float64
99 | res_bus | p_mw | float64
100 | res_bus | q_mvar | float64
101 | res_line | p_from_mw | float64
102 | res_line | q_from_mvar | float64
103 | res_line | p_to_mw | float64
104 | res_line | q_to_mvar | float64
105 | res_line | pl_mw | float64
106 | res_line | ql_mvar | float64
107 | res_line | i_from_ka | float64
108 | res_line | i_to_ka | float64
109 | res_line | i_ka | float64
110 | res_line | vm_from_pu | float64
111 | res_line | va_from_degree | float64
112 | res_line | vm_to_pu | float64
113 | res_line | va_to_degree | float64
114 | res_line | loading_percent | float64
115 | res_trafo | p_hv_mw | float64
116 | res_trafo | q_hv_mvar | float64
117 | res_trafo | p_lv_mw | float64
118 | res_trafo | q_lv_mvar | float64
119 | res_trafo | pl_mw | float64
120 | res_trafo | ql_mvar | float64
121 | res_trafo | i_hv_ka | float64
122 | res_trafo | i_lv_ka | float64
123 | res_trafo | vm_hv_pu | float64
124 | res_trafo | va_hv_degree | float64
125 | res_trafo | vm_lv_pu | float64
126 | res_trafo | va_lv_degree | float64
127 | res_trafo | loading_percent | float64
128 | res_ext_grid | p_mw | float64
129 | res_ext_grid | q_mvar | float64
130 | res_load | p_mw | float64
131 | res_load | q_mvar | float64
132 | res_shunt | p_mw | float64
133 | res_shunt | q_mvar | float64
134 | res_shunt | vm_pu | float64
135 | res_gen | p_mw | float64
136 | res_gen | q_mvar | float64
137 | res_gen | va_degree | float64
138 | res_gen | vm_pu | float64
139 | res_bus_est | vm_pu | float64
140 | res_bus_est | va_degree | float64
141 | res_bus_est | p_mw | float64
142 | res_bus_est | q_mvar | float64
143 | res_line_est | p_from_mw | float64
144 | res_line_est | q_from_mvar | float64
145 | res_line_est | p_to_mw | float64
146 | res_line_est | q_to_mvar | float64
147 | res_line_est | pl_mw | float64
148 | res_line_est | ql_mvar | float64
149 | res_line_est | i_from_ka | float64
150 | res_line_est | i_to_ka | float64
151 | res_line_est | i_ka | float64
152 | res_line_est | vm_from_pu | float64
153 | res_line_est | va_from_degree | float64
154 | res_line_est | vm_to_pu | float64
155 | res_line_est | va_to_degree | float64
156 | res_line_est | loading_percent | float64
157 | res_trafo_est | p_hv_mw | float64
158 | res_trafo_est | q_hv_mvar | float64
159 | res_trafo_est | p_lv_mw | float64
160 | res_trafo_est | q_lv_mvar | float64
161 | res_trafo_est | pl_mw | float64
162 | res_trafo_est | ql_mvar | float64
163 | res_trafo_est | i_hv_ka | float64
164 | res_trafo_est | i_lv_ka | float64
165 | res_trafo_est | vm_hv_pu | float64
166 | res_trafo_est | va_hv_degree | float64
167 | res_trafo_est | vm_lv_pu | float64
168 | res_trafo_est | va_lv_degree | float64
169 | res_trafo_est | loading_percent | float64