## parameters
| version | converged | name | OPF_converged
0 | 2.9.0 | FALSE | Summary Grid | FALSE

## bus
| name | vn_kv | type | zone | in_service | description | substat | folder_id | sernum | for_name | chr_name
41 | (10000)_ЮЖНОУРАЛЬСКАЯ_ГРЭС-2-500 | 500 | b | Сеть | TRUE | УЗЛЫ |  | УЗЛЫ | 47161
51 | (10001)_ИСЕТЬ-500 | 500 | b | Сеть | TRUE | УЗЛЫ |  | УЗЛЫ | 50001
144 | (10002)_КУРЧАТОВСКАЯ-500 | 500 | b | Сеть | TRUE | УЗЛЫ |  | УЗЛЫ | 50002
98 | (10003)_СМЕЛОВСКАЯ-500 | 500 | b | Сеть | TRUE | УЗЛЫ |  | УЗЛЫ | 50014
116 | (10004)_ПРИВАЛОВСКАЯ-500 | 500 | b | Сеть | TRUE | УЗЛЫ |  | УЗЛЫ | 50032
250 | (101)_ШОПТЫКОЛЬ(Т)-220 | 220 | b | Сеть | TRUE | УЗЛЫ |  | УЗЛЫ | 101
151 | (102)_БАТЫС-220 | 220 | b | Сеть | TRUE | УЗЛЫ |  | УЗЛЫ | 102
71 | (103)_ДОСТЫК-220 | 220 | b | Сеть | TRUE | УЗЛЫ |  | УЗЛЫ | 103
130 | (104)_ШЫГЫС-220 | 220 | b | Сеть | TRUE | УЗЛЫ |  | УЗЛЫ | 104
37 | (108)_АКМОЛИНСКАЯ_ТЭЦ-220 | 220 | b | Сеть | TRUE | УЗЛЫ |  | УЗЛЫ | 108
262 | (123)_ЖОЛЫМБЕТ-220 | 220 | b | Сеть | TRUE | УЗЛЫ |  | УЗЛЫ | 123
25 | (124)_ЦГПП-110 | 110 | b | Сеть | TRUE | УЗЛЫ |  | УЗЛЫ | 124
185 | (125)_ШОРТАНДЫ(Т)-220 | 220 | b | Сеть | FALSE | УЗЛЫ |  | УЗЛЫ | 125
239 | (126)_БУРАБАЙ(Т)-220 | 220 | b | Сеть | TRUE | УЗЛЫ |  | УЗЛЫ | 126
165 | (129)_ЦГПП-500 | 500 | b | Сеть | TRUE | УЗЛЫ |  | УЗЛЫ | 129
74 | (130)_ЦГПП-220 | 220 | b | Сеть | TRUE | УЗЛЫ |  | УЗЛЫ | 130
30 | (132)_ЖАЛТЫР(Т)-220 | 220 | b | Сеть | TRUE | УЗЛЫ |  | УЗЛЫ | 132
200 | (134)_АТБАСАР-220 | 220 | b | Сеть | TRUE | УЗЛЫ |  | УЗЛЫ | 134
255 | (135)_КГПП-220 | 220 | b | Сеть | TRUE | УЗЛЫ |  | УЗЛЫ | 135
240 | (136)_КИЯЛЫ-220 | 220 | b | Сеть | TRUE | УЗЛЫ |  | УЗЛЫ | 136
52 | (142)_ПТЭЦ-2-110 | 110 | b | Сеть | TRUE | УЗЛЫ |  | УЗЛЫ | 142
107 | (143)_СМИРНОВО-220 | 220 | b | Сеть | TRUE | УЗЛЫ |  | УЗЛЫ | 143
211 | (144)_ПТЭЦ-2-220 | 220 | b | Сеть | TRUE | УЗЛЫ |  | УЗЛЫ | 144
33 | (147)_АВРОРА-500 | 500 | b | Сеть | TRUE | УЗЛЫ |  | УЗЛЫ | 147
43 | (148)_АВРОРА-220 | 220 | b | Сеть | TRUE | УЗЛЫ |  | УЗЛЫ | 148
132 | (150)_МАКИНСК-220 | 220 | b | Сеть | TRUE | УЗЛЫ |  | УЗЛЫ | 150
121 | (151)_СТЕПНАЯ-220 | 220 | b | Сеть | TRUE | УЗЛЫ |  | УЗЛЫ | 151
40 | (153)_ЯНКО(Т)-220 | 220 | b | Сеть | TRUE | УЗЛЫ |  | УЗЛЫ | 153
136 | (155)_ВЭС_ЕРЕЙМЕНТАУ-220 | 220 | b | Сеть | TRUE | УЗЛЫ |  | УЗЛЫ | 155
269 | (156)_УГОЛКИ(Т)-220 | 220 | b | Сеть | TRUE | УЗЛЫ |  | УЗЛЫ | 156
133 | (157)_КУЙБЫШЕВСКАЯ-220 | 220 | b | Сеть | TRUE | УЗЛЫ |  | УЗЛЫ | 157
222 | (159)_КРАСНОАРМЕЙСКАЯ-220 | 220 | b | Сеть | TRUE | УЗЛЫ |  | УЗЛЫ | 159
94 | (160)_СИБИРЬ-110 | 110 | b | Сеть | FALSE | УЗЛЫ |  | УЗЛЫ | 160
271 | (161)_СИБИРЬ-220 | 220 | b | Сеть | FALSE | УЗЛЫ |  | УЗЛЫ | 161
7 | (162)_ТАСТАК(Т)-220 | 220 | b | Сеть | FALSE | УЗЛЫ |  | УЗЛЫ | 162
233 | (1621)_РУБЦОВСКАЯ-500 | 500 | b | Сеть | TRUE | УЗЛЫ |  | УЗЛЫ | 1621
242 | (1622)_РУБЦОВСКАЯ-220 | 220 | b | Сеть | TRUE | УЗЛЫ |  | УЗЛЫ | 1622
201 | (163)_ИРЧЕНКО(Т)-220 | 220 | b | Сеть | FALSE | УЗЛЫ |  | УЗЛЫ | 163
163 | (1630)_БАРНАУЛ-500 | 500 | b | Сеть | TRUE | УЗЛЫ |  | УЗЛЫ | 1630
122 | (1631)_ЗАРЯ-500 | 500 | b | Сеть | TRUE | УЗЛЫ |  | УЗЛЫ | 1631
172 | (1632)_ЮРГА-500 | 500 | b | Сеть | FALSE | УЗЛЫ |  | УЗЛЫ | 1632
223 | (1636)_ИТАТСКАЯ-500 | 500 | b | Сеть | FALSE | УЗЛЫ |  | УЗЛЫ | 1636
22 | (1638)_НОВОКУЗНЕЦКАЯ-500 | 500 | b | Сеть | FALSE | УЗЛЫ |  | УЗЛЫ | 1638
31 | (164)_ЖАКСЫ(Т)-220 | 220 | b | Сеть | FALSE | УЗЛЫ |  | УЗЛЫ | 164
183 | (1640)_БАРНАУЛ-220 | 220 | b | Сеть | FALSE | УЗЛЫ |  | УЗЛЫ | 1640
245 | (165)_ОП-80(Т)-220 | 220 | b | Сеть | FALSE | УЗЛЫ |  | УЗЛЫ | 165
59 | (166)_ЕРМЕНТАУ(Т)-220 | 220 | b | Сеть | TRUE | УЗЛЫ |  | УЗЛЫ | 166
251 | (1660)_АЛТАЙ-500 | 500 | b | Сеть | TRUE | УЗЛЫ |  | УЗЛЫ | 1660
141 | (167)_ЕРКЕНШИЛИК(Т)-220 | 220 | b | Сеть | TRUE | УЗЛЫ |  | УЗЛЫ | 167
212 | (1671)_БАРАБИНСКАЯ-220 | 220 | b | Сеть | FALSE | УЗЛЫ |  | УЗЛЫ | 1671
215 | (1673)_УРОЖАЙНАЯ-220 | 220 | b | Сеть | FALSE | УЗЛЫ |  | УЗЛЫ | 1673
265 | (169)_САРЫ-ОБА(Т)-220 | 220 | b | Сеть | FALSE | УЗЛЫ |  | УЗЛЫ | 169
219 | (170)_ЕСИЛЬ-220 | 220 | b | Сеть | TRUE | УЗЛЫ |  | УЗЛЫ | 170
75 | (172)_ПЕРЕКАТНАЯ(Т)-220 | 220 | b | Сеть | TRUE | УЗЛЫ |  | УЗЛЫ | 172
15 | (173)_БУРАН-220 | 220 | b | Сеть | TRUE | УЗЛЫ |  | УЗЛЫ | 173
76 | (175)_КОКЧЕТАВСКАЯ-500 | 500 | b | Сеть | TRUE | УЗЛЫ |  | УЗЛЫ | 175
102 | (176)_КОКЧЕТАВСКАЯ-220 | 220 | b | Сеть | TRUE | УЗЛЫ |  | УЗЛЫ | 176
184 | (178)_ЕЛЬТАЙ(Т)-220 | 220 | b | Сеть | FALSE | УЗЛЫ |  | УЗЛЫ | 178
93 | (179)_ТАНКЕРИС(Т)-220 | 220 | b | Сеть | TRUE | УЗЛЫ |  | УЗЛЫ | 179
50 | (180)_ЕСИЛЬ-500 | 500 | b | Сеть | TRUE | УЗЛЫ |  | УЗЛЫ | 180
244 | (1816)_ТАВРИЧЕСКАЯ-220 | 220 | b | Сеть | TRUE | УЗЛЫ |  | УЗЛЫ | 1816
63 | (1817)_ТАВРИЧЕСКАЯ-500 | 500 | b | Сеть | TRUE | УЗЛЫ |  | УЗЛЫ | 1817
193 | (1850)_ИРТЫШСКАЯ-500 | 500 | b | Сеть | TRUE | УЗЛЫ |  | УЗЛЫ | 1850
182 | (1851)_ИРТЫШСКАЯ-220 | 220 | b | Сеть | FALSE | УЗЛЫ |  | УЗЛЫ | 1851
234 | (1852)_ВИТЯЗЬ-500 | 500 | b | Сеть | TRUE | УЗЛЫ |  | УЗЛЫ | 1852
42 | (1853)_ВОСХОД-500 | 500 | b | Сеть | TRUE | УЗЛЫ |  | УЗЛЫ | 1853
157 | (1854)_ВОСХОД-220 | 220 | b | Сеть | TRUE | УЗЛЫ |  | УЗЛЫ | 1854
270 | (186)_ЧЕРНОЗУБОВКА-220 | 220 | b | Сеть | TRUE | УЗЛЫ |  | УЗЛЫ | 186
12 | (191)_WTU2.0-35 | 35 | b | Сеть | FALSE | УЗЛЫ |  | УЗЛЫ | 191
221 | (214)_ПС-14-220 | 220 | b | Сеть | TRUE | УЗЛЫ |  | УЗЛЫ | 214
159 | (215)_ПС-7-220 | 220 | b | Сеть | TRUE | УЗЛЫ |  | УЗЛЫ | 912
38 | (218)_ПС-18-220 | 220 | b | Сеть | TRUE | УЗЛЫ |  | УЗЛЫ | 218
198 | (220)_ШГЭС-220 | 220 | b | Сеть | TRUE | УЗЛЫ |  | УЗЛЫ | 220
32 | (221)_ШГЭС-14 | 14 | b | Сеть | TRUE | УЗЛЫ |  | УЗЛЫ | 221
248 | (222)_ЖГОК-220 | 220 | b | Сеть | TRUE | УЗЛЫ |  | УЗЛЫ | 222
199 | (240)_УСТЬ-КАМЕНОГОРСК-500 | 500 | b | Сеть | TRUE | УЗЛЫ |  | УЗЛЫ | 240
103 | (241)_УСТЬ-КАМЕНОГОРСК-220 | 220 | b | Сеть | TRUE | УЗЛЫ |  | УЗЛЫ | 241
203 | (242)_ТМК-220 | 220 | b | Сеть | TRUE | УЗЛЫ |  | УЗЛЫ | 242
56 | (25)_ЭГРЭС-1-500 | 500 | b | Сеть | TRUE | УЗЛЫ |  | УЗЛЫ | 25
156 | (251)_ПС-51-220 | 220 | b | Сеть | TRUE | УЗЛЫ |  | УЗЛЫ | 251
44 | (26)_ЭКИБАСТУЗСКАЯ-500 | 500 | b | Сеть | TRUE | УЗЛЫ |  | УЗЛЫ | 26
241 | (27)_КЭЗ-1.2-500 | 500 | b | Сеть | TRUE | УЗЛЫ |  | УЗЛЫ | 27
158 | (28)_ЭГРЭС-2-500 | 500 | b | Сеть | TRUE | УЗЛЫ |  | УЗЛЫ | 28
11 | (29)_ЭГРЭС-2-220 | 220 | b | Сеть | TRUE | УЗЛЫ |  | УЗЛЫ | 29
57 | (2915)_ТУЛЕБЕРДИЕВА-500 | 500 | b | Сеть | FALSE | УЗЛЫ |  | УЗЛЫ | 2915
166 | (2916)_ГЛАВНАЯ-220 | 220 | b | Сеть | TRUE | УЗЛЫ |  | УЗЛЫ | 2916
54 | (2917)_КАРАБАЛТЫ-220 | 220 | b | Сеть | FALSE | УЗЛЫ |  | УЗЛЫ | 2917
152 | (2918)_БИШКЕК-220 | 220 | b | Сеть | TRUE | УЗЛЫ |  | УЗЛЫ | 2918
78 | (2919)_ФРУНЗЕ-500 | 500 | b | Сеть | TRUE | УЗЛЫ |  | УЗЛЫ | 2919
6 | (2920)_ЛОЧИН-500 | 500 | b | Сеть | FALSE | УЗЛЫ |  | УЗЛЫ | 2920
195 | (2921)_ТОКТОГУЛЬСКАЯ_ГЭС-500 | 500 | b | Сеть | TRUE | УЗЛЫ |  | УЗЛЫ | 2921
105 | (2922)_УЗБЕКИСТОН-500 | 500 | b | Сеть | FALSE | УЗЛЫ |  | УЗЛЫ | 2922
164 | (2923)_СЫРДАРЬИНСКАЯ_ТЭС-500 | 500 | b | Сеть | FALSE | УЗЛЫ |  | УЗЛЫ | 2923
66 | (2924)_ТАШ.ГРЭС-500 | 500 | b | Сеть | TRUE | УЗЛЫ |  | УЗЛЫ | 2924
155 | (2925)_ТАШКЕНТ-220 | 220 | b | Сеть | TRUE | УЗЛЫ |  | УЗЛЫ | 2925
275 | (2926)_ТАШКЕНТСКАЯ_ГРЭС-220 | 220 | b | Сеть | FALSE | УЗЛЫ |  | УЗЛЫ | 2926
232 | (2932)_ЧУЙСКАЯ-220 | 220 | b | Сеть | FALSE | УЗЛЫ |  | УЗЛЫ | 2932
79 | (2940)_ТАШКЕНТ-500 | 500 | b | Сеть | FALSE | УЗЛЫ |  | УЗЛЫ | 2940
246 | (2945)_НОВО-АНГРЕНСКАЯ_ТЭС-500 | 500 | b | Сеть | FALSE | УЗЛЫ |  | УЗЛЫ | 2945
167 | (2950)_ДАТКА-500 | 500 | b | Сеть | FALSE | УЗЛЫ |  | УЗЛЫ | 2950
80 | (2951)_КЕМИН-500 | 500 | b | Сеть | TRUE | УЗЛЫ |  | УЗЛЫ | 2951
55 | (2952)_КЕМИН-220 | 220 | b | Сеть | TRUE | УЗЛЫ |  | УЗЛЫ | 2952
189 | (30)_ЕЭК-БЛ5-8-20 | 20 | b | Сеть | TRUE | УЗЛЫ |  | УЗЛЫ | 30
202 | (3004)_АКЖАР-220 | 220 | b | Сеть | FALSE | УЗЛЫ |  | УЗЛЫ | 3004
178 | (3005)_КИМПЕРСАЙ-220 | 220 | b | Сеть | FALSE | УЗЛЫ |  | УЗЛЫ | 3005
18 | (3006)_АКТЮБЕ-220 | 220 | b | Сеть | FALSE | УЗЛЫ |  | УЗЛЫ | 3006
225 | (3019)_ЧИЛИСАЙ-220 | 220 | b | Сеть | FALSE | УЗЛЫ |  | УЗЛЫ | 3019
9 | (3020)_УЛЬКЕ-220 | 220 | b | Сеть | FALSE | УЗЛЫ |  | УЗЛЫ | 3020
146 | (306)_ОСАКАРОВКА-220 | 220 | b | Сеть | TRUE | УЗЛЫ |  | УЗЛЫ | 306
86 | (307)_НС-17-220 | 220 | b | Сеть | FALSE | УЗЛЫ |  | УЗЛЫ | 307
21 | (308)_САРАНЬ-220 | 220 | b | Сеть | TRUE | УЗЛЫ |  | УЗЛЫ | 308
179 | (309)_НС-19-220 | 220 | b | Сеть | TRUE | УЗЛЫ |  | УЗЛЫ | 309
84 | (31)_ЕЭК-500 | 500 | b | Сеть | TRUE | УЗЛЫ |  | УЗЛЫ | 31
34 | (310)_НУРА-220 | 220 | b | Сеть | TRUE | УЗЛЫ |  | УЗЛЫ | 310
284 | (3102)_РЫСАЕВО-220 | 220 | b | Сеть | FALSE | УЗЛЫ |  | УЗЛЫ | 3102
118 | (3103)_НОВОТРОИЦК-220 | 220 | b | Сеть | FALSE | УЗЛЫ |  | УЗЛЫ | 3103
91 | (3104)_ОРСКАЯ-220 | 220 | b | Сеть | FALSE | УЗЛЫ |  | УЗЛЫ | 3104
267 | (314)_ОТПАЙКА-4-220 | 220 | b | Сеть | TRUE | УЗЛЫ |  | УЗЛЫ | 314
90 | (315)_ОТПАЙКА-5-220 | 220 | b | Сеть | TRUE | УЗЛЫ |  | УЗЛЫ | 315
263 | (318)_ИПМ-220 | 220 | b | Сеть | FALSE | УЗЛЫ |  | УЗЛЫ | 318
268 | (32)_ЕЭК-БЛ2-4-20 | 20 | b | Сеть | TRUE | УЗЛЫ |  | УЗЛЫ | 32
110 | (325)_НУРА-500 | 500 | b | Сеть | TRUE | УЗЛЫ |  | УЗЛЫ | 325
109 | (33)_ЕЭК-220 | 220 | b | Сеть | TRUE | УЗЛЫ |  | УЗЛЫ | 33
53 | (355)_ГРЭС-2-220 | 220 | b | Сеть | TRUE | УЗЛЫ |  | УЗЛЫ | 355
82 | (36)_КАЛКАМАН-220 | 220 | b | Сеть | TRUE | УЗЛЫ |  | УЗЛЫ | 36
104 | (37)_НС-7-220 | 220 | b | Сеть | FALSE | УЗЛЫ |  | УЗЛЫ | 37
230 | (38)_ЭКИБАСТУЗ-220 | 220 | b | Сеть | TRUE | УЗЛЫ |  | УЗЛЫ | 38
99 | (383)_ТЭЦ-3-220 | 220 | b | Сеть | TRUE | УЗЛЫ |  | УЗЛЫ | 904
169 | (384)_МЕТАЛЛУРГИЧЕСКАЯ-220 | 220 | b | Сеть | TRUE | УЗЛЫ |  | УЗЛЫ | 384
108 | (39)_ЭГРЭС-1-220 | 220 | b | Сеть | TRUE | УЗЛЫ |  | УЗЛЫ | 39
97 | (4004)_АРБЗ-110 | 110 | b | Сеть | FALSE | УЗЛЫ |  | УЗЛЫ | 4004
272 | (44)_ЭКИБАСТУЗСКАЯ_ТЭЦ-6 | 6 | b | Сеть | FALSE | УЗЛЫ |  | УЗЛЫ | 44
150 | (450)_КАРА-МУРУН-220 | 220 | b | Сеть | FALSE | УЗЛЫ |  | УЗЛЫ | 450
161 | (451)_ЖАРЫК-220 | 220 | b | Сеть | FALSE | УЗЛЫ |  | УЗЛЫ | 451
134 | (452)_АЙСА-220 | 220 | b | Сеть | TRUE | УЗЛЫ |  | УЗЛЫ | 452
47 | (453)_ЖАНА-АРКА-220 | 220 | b | Сеть | TRUE | УЗЛЫ |  | УЗЛЫ | 453
111 | (454)_БАРСЕНГИР-220 | 220 | b | Сеть | TRUE | УЗЛЫ |  | УЗЛЫ | 454
19 | (455)_КУМКОЛЬ-110 | 110 | b | Сеть | TRUE | УЗЛЫ |  | УЗЛЫ | 455
194 | (457)_КАЙРАКТЫ-220 | 220 | b | Сеть | TRUE | УЗЛЫ |  | УЗЛЫ | 457
224 | (461)_НИКОЛЬСКАЯ-110 | 110 | b | Сеть | FALSE | УЗЛЫ |  | УЗЛЫ | 461
254 | (462)_ЖТЭЦ-110 | 110 | b | Сеть | FALSE | УЗЛЫ |  | УЗЛЫ | 462
23 | (463)_ЖТЭЦ-220 | 220 | b | Сеть | TRUE | УЗЛЫ |  | УЗЛЫ | 463
274 | (464)_НИКОЛЬСКАЯ-220 | 220 | b | Сеть | TRUE | УЗЛЫ |  | УЗЛЫ | 464
204 | (465)_КАРАЖАЛ-220 | 220 | b | Сеть | TRUE | УЗЛЫ |  | УЗЛЫ | 465
96 | (466)_ЖЕЗКАЗГАН-220 | 220 | b | Сеть | TRUE | УЗЛЫ |  | УЗЛЫ | 466
249 | (467)_КУМКОЛЬ-220 | 220 | b | Сеть | TRUE | УЗЛЫ |  | УЗЛЫ | 467
142 | (468)_АГАДЫРЬ-220 | 220 | b | Сеть | TRUE | УЗЛЫ |  | УЗЛЫ | 468
28 | (469)_АГАДЫРЬ-500 | 500 | b | Сеть | TRUE | УЗЛЫ |  | УЗЛЫ | 469
135 | (470)_БТЭЦ-10 | 10 | b | Сеть | FALSE | УЗЛЫ |  | УЗЛЫ | 470
207 | (4701)_ЮЖНАЯ-500 | 500 | b | Сеть | TRUE | УЗЛЫ |  | УЗЛЫ | 4701
13 | (4702)_РЕФТИНСКАЯ_ГРЭС-500 | 500 | b | Сеть | TRUE | УЗЛЫ |  | УЗЛЫ | 4702
48 | (4703)_КОЗЫРЕВО-500 | 500 | b | Сеть | TRUE | УЗЛЫ |  | УЗЛЫ | 4703
264 | (4705)_ЧЕЛЯБИНСК-500 | 500 | b | Сеть | TRUE | УЗЛЫ |  | УЗЛЫ | 4705
16 | (4709)_БЕКЕТОВО-500 | 500 | b | Сеть | TRUE | УЗЛЫ |  | УЗЛЫ | 4709
186 | (471)_БТЭЦ-110 | 110 | b | Сеть | TRUE | УЗЛЫ |  | УЗЛЫ | 471
213 | (4712)_УФИМСКАЯ-500 | 500 | b | Сеть | TRUE | УЗЛЫ |  | УЗЛЫ | 4712
282 | (4714)_КРОПАЧЕВО-500 | 500 | b | Сеть | TRUE | УЗЛЫ |  | УЗЛЫ | 4714
177 | (4715)_ЗЛАТОУСТ-500 | 500 | b | Сеть | TRUE | УЗЛЫ |  | УЗЛЫ | 4715
209 | (472)_БАЛХАШСКАЯ-110 | 110 | b | Сеть | TRUE | УЗЛЫ |  | УЗЛЫ | 472
119 | (4727)_КУРГАН-500 | 500 | b | Сеть | TRUE | УЗЛЫ |  | УЗЛЫ | 4727
147 | (4728)_БЕРКУТ-500 | 500 | b | Сеть | TRUE | УЗЛЫ |  | УЗЛЫ | 4728
87 | (473)_БАЛХАШСКАЯ-220 | 220 | b | Сеть | TRUE | УЗЛЫ |  | УЗЛЫ | 473
1 | (4730)_ТЮМЕНЬ-500 | 500 | b | Сеть | TRUE | УЗЛЫ |  | УЗЛЫ | 4730
128 | (474)_АКЧТАУ-220 | 220 | b | Сеть | TRUE | УЗЛЫ |  | УЗЛЫ | 474
85 | (475)_МОЙЫНТЫ-220 | 220 | b | Сеть | TRUE | УЗЛЫ |  | УЗЛЫ | 475
29 | (476)_КАРАЖИНГИЛ-220 | 220 | b | Сеть | FALSE | УЗЛЫ |  | УЗЛЫ | 476
276 | (477)_САРЫШАГАН-220 | 220 | b | Сеть | FALSE | УЗЛЫ |  | УЗЛЫ | 477
277 | (4781)_МАКУШИНО-220 | 220 | b | Сеть | FALSE | УЗЛЫ |  | УЗЛЫ | 4781
60 | (4782)_ШАГОЛ-500 | 500 | b | Сеть | TRUE | УЗЛЫ |  | УЗЛЫ | 4782
124 | (4785)_МАГНИТОГОРСКАЯ-500 | 500 | b | Сеть | TRUE | УЗЛЫ |  | УЗЛЫ | 4785
24 | (4790)_ИРИКЛИНСКАЯ_ГРЭС-500 | 500 | b | Сеть | TRUE | УЗЛЫ |  | УЗЛЫ | 4790
188 | (4791)_ИРИКЛИНСКАЯ_ГРЭС-220 | 220 | b | Сеть | FALSE | УЗЛЫ |  | УЗЛЫ | 4791
216 | (4798)_ТРОИЦКАЯ_ГРЭС-220 | 220 | b | Сеть | TRUE | УЗЛЫ |  | УЗЛЫ | 4798
125 | (4799)_ТРОИЦКАЯ_ГРЭС-500 | 500 | b | Сеть | TRUE | УЗЛЫ |  | УЗЛЫ | 4799
81 | (480)_ЖЕЗКАЗГАН-500 | 500 | b | Сеть | TRUE | УЗЛЫ |  | УЗЛЫ | 480
120 | (481)_КОУНРАД-220 | 220 | b | Сеть | TRUE | УЗЛЫ |  | УЗЛЫ | 481
180 | (482)_КОУНРАД-110 | 110 | b | Сеть | FALSE | УЗЛЫ |  | УЗЛЫ | 482
35 | (483)_АКТОГАЙ-220 | 220 | b | Сеть | TRUE | УЗЛЫ |  | УЗЛЫ | 483
237 | (484)_АКТОГАЙ-110 | 110 | b | Сеть | TRUE | УЗЛЫ |  | УЗЛЫ | 484
27 | (50)_ЭГРЭС-1-БЛ2-20 | 20 | b | Сеть | TRUE | УЗЛЫ |  | УЗЛЫ | 50
123 | (51)_ЭГРЭС-1-БЛ3-8-20 | 20 | b | Сеть | TRUE | УЗЛЫ |  | УЗЛЫ | 51
280 | (52)_НС-12-220 | 220 | b | Сеть | FALSE | УЗЛЫ |  | УЗЛЫ | 52
236 | (53)_ЭЭПК-220 | 220 | b | Сеть | TRUE | УЗЛЫ |  | УЗЛЫ | 53
228 | (54)_ЦРМЗ-220 | 220 | b | Сеть | TRUE | УЗЛЫ |  | УЗЛЫ | 54
139 | (55)_АЗФ-220 | 220 | b | Сеть | FALSE | УЗЛЫ |  | УЗЛЫ | 55
64 | (56)_СТРОИТЕЛЬНАЯ-2-220 | 220 | b | Сеть | TRUE | УЗЛЫ |  | УЗЛЫ | 56
205 | (571)_КУШМУРУН-220 | 220 | b | Сеть | FALSE | УЗЛЫ |  | УЗЛЫ | 571
8 | (572)_АМАН-КАРАГАЙ-220 | 220 | b | Сеть | FALSE | УЗЛЫ |  | УЗЛЫ | 572
46 | (573)_АПАНОВКА-220 | 220 | b | Сеть | TRUE | УЗЛЫ |  | УЗЛЫ | 573
140 | (574)_ЛИСАКОВКА-220 | 220 | b | Сеть | TRUE | УЗЛЫ |  | УЗЛЫ | 574
61 | (575)_СОКОЛ-220 | 220 | b | Сеть | TRUE | УЗЛЫ |  | УЗЛЫ | 575
170 | (576)_СОКОЛ-500 | 500 | b | Сеть | TRUE | УЗЛЫ |  | УЗЛЫ | 576
148 | (577)_ЖИТИКАРА-500 | 500 | b | Сеть | TRUE | УЗЛЫ |  | УЗЛЫ | 577
281 | (578)_ЖИТИКАРА-110 | 110 | b | Сеть | TRUE | УЗЛЫ |  | УЗЛЫ | 578
100 | (58)_УЛЕНТЫ(Т)-220 | 220 | b | Сеть | TRUE | УЗЛЫ |  | УЗЛЫ | 58
115 | (582)_КАЧАРЫ-220 | 220 | b | Сеть | TRUE | УЗЛЫ |  | УЗЛЫ | 582
138 | (585)_ЧЕЛГАШИ-220 | 220 | b | Сеть | FALSE | УЗЛЫ |  | УЗЛЫ | 585
257 | (59)_БОЩАК(T)-220 | 220 | b | Сеть | TRUE | УЗЛЫ |  | УЗЛЫ | 59
101 | (590)_КОСТАНАЙСКАЯ-500 | 500 | b | Сеть | TRUE | УЗЛЫ |  | УЗЛЫ | 590
266 | (592)_КУСТАНАЙСКАЯ-220 | 220 | b | Сеть | TRUE | УЗЛЫ |  | УЗЛЫ | 592
278 | (593)_ЦЕНТРАЛЬНАЯ-220 | 220 | b | Сеть | TRUE | УЗЛЫ |  | УЗЛЫ | 593
196 | (594)_ССГПО-220 | 220 | b | Сеть | TRUE | УЗЛЫ |  | УЗЛЫ | 594
210 | (595)_ПРИУРАЛЬСКАЯ-220 | 220 | b | Сеть | TRUE | УЗЛЫ |  | УЗЛЫ | 595
197 | (5957)_ГПП-2-220 | 220 | b | Сеть | TRUE | УЗЛЫ |  | УЗЛЫ | 5957
62 | (5958)_ГПП-1-220 | 220 | b | Сеть | FALSE | УЗЛЫ |  | УЗЛЫ | 5958
92 | (596)_ЗАРЕЧНАЯ-220 | 220 | b | Сеть | TRUE | УЗЛЫ |  | УЗЛЫ | 596
206 | (60)_ЭГРЭС-2-20 | 20 | b | Сеть | TRUE | УЗЛЫ |  | УЗЛЫ | 60
252 | (61)_ТАСКУДЫК(Т)-220 | 220 | b | Сеть | TRUE | УЗЛЫ |  | УЗЛЫ | 61
168 | (62)_БГОК-220 | 220 | b | Сеть | TRUE | УЗЛЫ |  | УЗЛЫ | 62
229 | (800)_ЖАМБЫЛ-500 | 500 | b | Сеть | TRUE | УЗЛЫ |  | УЗЛЫ | 800
67 | (801)_ЖАМБЫЛ-220 | 220 | b | Сеть | TRUE | УЗЛЫ |  | УЗЛЫ | 801
126 | (802)_БУРНОЕ-220 | 220 | b | Сеть | TRUE | УЗЛЫ |  | УЗЛЫ | 802
259 | (803)_КАРАТАУ-220 | 220 | b | Сеть | TRUE | УЗЛЫ |  | УЗЛЫ | 803
10 | (804)_ОПОРНАЯ-220 | 220 | b | Сеть | TRUE | УЗЛЫ |  | УЗЛЫ | 804
131 | (805)_ЖГРЭС-220 | 220 | b | Сеть | TRUE | УЗЛЫ |  | УЗЛЫ | 805
261 | (806)_ЖГРЭС-16 | 16 | b | Сеть | FALSE | УЗЛЫ |  | УЗЛЫ | 806
127 | (807)_ЖГРЭС-110 | 110 | b | Сеть | FALSE | УЗЛЫ |  | УЗЛЫ | 807
65 | (809)_МЕРКЕ-220 | 220 | b | Сеть | TRUE | УЗЛЫ |  | УЗЛЫ | 809
174 | (810)_СЭС_БУРНОЕ-220 | 220 | b | Сеть | TRUE | УЗЛЫ |  | УЗЛЫ | 810
208 | (813)_ШЫМ.ТЭЦ-3-220 | 220 | b | Сеть | TRUE | УЗЛЫ |  | УЗЛЫ | 813
89 | (814)_АСПАРА-220 | 220 | b | Сеть | TRUE | УЗЛЫ |  | УЗЛЫ | 814
226 | (815)_ЖАМБЫЛ(Т)-220 | 220 | b | Сеть | TRUE | УЗЛЫ |  | УЗЛЫ | 815
181 | (816)_БУРНОЕ(Т)-220 | 220 | b | Сеть | FALSE | УЗЛЫ |  | УЗЛЫ | 816
137 | (817)_АБДЕЗИМ-220 | 220 | b | Сеть | FALSE | УЗЛЫ |  | УЗЛЫ | 817
77 | (830)_ШЫМКЕНТ-500 | 500 | b | Сеть | TRUE | УЗЛЫ |  | УЗЛЫ | 830
70 | (831)_ШЫМКЕНТ-220 | 220 | b | Сеть | TRUE | УЗЛЫ |  | УЗЛЫ | 831
171 | (834)_САС-ТЮБЕ-220 | 220 | b | Сеть | TRUE | УЗЛЫ |  | УЗЛЫ | 834
217 | (835)_ВАННОВКА-220 | 220 | b | Сеть | TRUE | УЗЛЫ |  | УЗЛЫ | 835
26 | (836)_БАДАМ-220 | 220 | b | Сеть | FALSE | УЗЛЫ |  | УЗЛЫ | 836
227 | (837)_АРЫСЬ-220 | 220 | b | Сеть | FALSE | УЗЛЫ |  | УЗЛЫ | 837
176 | (838)_МОНТАЙТАШ-220 | 220 | b | Сеть | FALSE | УЗЛЫ |  | УЗЛЫ | 838
260 | (839)_ЖЫЛГА-220 | 220 | b | Сеть | TRUE | УЗЛЫ |  | УЗЛЫ | 839
113 | (840)_КЕНТАУ-220 | 220 | b | Сеть | TRUE | УЗЛЫ |  | УЗЛЫ | 840
214 | (841)_ШОЛАККОРГАН-220 | 220 | b | Сеть | TRUE | УЗЛЫ |  | УЗЛЫ | 841
39 | (842)_МИРГАЛИМСАЙ-220 | 220 | b | Сеть | TRUE | УЗЛЫ |  | УЗЛЫ | 842
45 | (843)_ШЫМКЕНТСКАЯ-220 | 220 | b | Сеть | TRUE | УЗЛЫ |  | УЗЛЫ | 843
253 | (844)_ТЮЛКУБАС-220 | 220 | b | Сеть | FALSE | УЗЛЫ |  | УЗЛЫ | 844
190 | (845)_КЫЗЫЛСАЙ-220 | 220 | b | Сеть | TRUE | УЗЛЫ |  | УЗЛЫ | 845
73 | (846)_ГНПС-220 | 220 | b | Сеть | TRUE | УЗЛЫ |  | УЗЛЫ | 846
68 | (860)_КЫЗЫЛОРДИНСКАЯ_ТЭЦ-220 | 220 | b | Сеть | TRUE | УЗЛЫ |  | УЗЛЫ | 862
231 | (861)_ОТПАЙКА-220 | 220 | b | Сеть | TRUE | УЗЛЫ |  | УЗЛЫ | 861
3 | (862)_КЫЗЫЛОРДИНСКАЯ-220 | 220 | b | Сеть | TRUE | УЗЛЫ |  | УЗЛЫ | 860
0 | (863)_ШИЕЛИ-220 | 220 | b | Сеть | TRUE | УЗЛЫ |  | УЗЛЫ | 863
49 | (865)_ЖАНАКОРГАН-220 | 220 | b | Сеть | TRUE | УЗЛЫ |  | УЗЛЫ | 865
175 | (866)_ЖАЛАГАШ-220 | 220 | b | Сеть | FALSE | УЗЛЫ |  | УЗЛЫ | 866
283 | (867)_ЖУСАЛЫ-220 | 220 | b | Сеть | FALSE | УЗЛЫ |  | УЗЛЫ | 867
14 | (869)_РУ-6-220 | 220 | b | Сеть | TRUE | УЗЛЫ |  | УЗЛЫ | 869
173 | (900)_ЮКГРЭС-500 | 500 | b | Сеть | TRUE | УЗЛЫ |  | УЗЛЫ | 900
187 | (9001)_УЛЬКЕ-500 | 500 | b | Сеть | FALSE | УЗЛЫ |  | УЗЛЫ | 9001
95 | (901)_ЮКГРЭС-220 | 220 | b | Сеть | TRUE | УЗЛЫ |  | УЗЛЫ | 901
58 | (902)_АЛМАТЫ-500 | 500 | b | Сеть | TRUE | УЗЛЫ |  | УЗЛЫ | 902
112 | (903)_АЛМАТЫ-220 | 220 | b | Сеть | TRUE | УЗЛЫ |  | УЗЛЫ | 903
160 | (904)_ТЭЦ-3_2СШ-220 | 220 | b | Сеть | TRUE | УЗЛЫ |  | УЗЛЫ | 383
218 | (907)_РОБОТ-220 | 220 | b | Сеть | TRUE | УЗЛЫ |  | УЗЛЫ | 907
143 | (908)_ПС-62_АТ2-220 | 220 | b | Сеть | TRUE | УЗЛЫ |  | УЗЛЫ | 908
162 | (909)_КАПЧАГАЙСКАЯ_ГЭС-220 | 220 | b | Сеть | TRUE | УЗЛЫ |  | УЗЛЫ | 909
117 | (910)_КАПЧАГАЙСКАЯ_ГЭС-14 | 14 | b | Сеть | FALSE | УЗЛЫ |  | УЗЛЫ | 910
154 | (911)_ЧИЛИК-220 | 220 | b | Сеть | TRUE | УЗЛЫ |  | УЗЛЫ | 911
238 | (912)_ПС-7_АХБК-220 | 220 | b | Сеть | TRUE | УЗЛЫ |  | УЗЛЫ | 215
72 | (913)_ПС-7_АХБК-110 | 110 | b | Сеть | TRUE | УЗЛЫ |  | УЗЛЫ | 913
273 | (918)_ЗАПАДНАЯ-220 | 220 | b | Сеть | TRUE | УЗЛЫ |  | УЗЛЫ | 918
256 | (924)_МЫНАРАЛ-220 | 220 | b | Сеть | FALSE | УЗЛЫ |  | УЗЛЫ | 924
69 | (925)_ЧИГАНАК-220 | 220 | b | Сеть | TRUE | УЗЛЫ |  | УЗЛЫ | 925
4 | (928)_МЕДЕО-220 | 220 | b | Сеть | TRUE | УЗЛЫ |  | УЗЛЫ | 928
129 | (929)_ТАУГУЛЬ-220 | 220 | b | Сеть | TRUE | УЗЛЫ |  | УЗЛЫ | 929
2 | (930)_КИЯХТЫ-220 | 220 | b | Сеть | FALSE | УЗЛЫ |  | УЗЛЫ | 930
36 | (931)_ЖИДЕЛИ-220 | 220 | b | Сеть | FALSE | УЗЛЫ |  | УЗЛЫ | 931
88 | (932)_ШУ-220 | 220 | b | Сеть | TRUE | УЗЛЫ |  | УЗЛЫ | 932
153 | (935)_МОЙНАКСКАЯ_ГЭС-220 | 220 | b | Сеть | TRUE | УЗЛЫ |  | УЗЛЫ | 935
106 | (937)_МОЙНАКСКАЯ_ГЭС_15-1-16 | 16 | b | Сеть | FALSE | УЗЛЫ |  | УЗЛЫ | 937
83 | (938)_АЛМА-500 | 500 | b | Сеть | TRUE | УЗЛЫ |  | УЗЛЫ | 938
192 | (939)_АЛМА-220 | 220 | b | Сеть | TRUE | УЗЛЫ |  | УЗЛЫ | 939
149 | (940)_БЕСАГАШ-220 | 220 | b | Сеть | TRUE | УЗЛЫ |  | УЗЛЫ | 940
247 | (941)_МОЙНАКСКАЯ_ГЭС_15-2-16 | 16 | b | Сеть | FALSE | УЗЛЫ |  | УЗЛЫ | 941
191 | (942)_ЕРМЕНСАЙ-220 | 220 | b | Сеть | TRUE | УЗЛЫ |  | УЗЛЫ | 942
220 | (950)_САРЫ-ОЗЕК-220 | 220 | b | Сеть | TRUE | УЗЛЫ |  | УЗЛЫ | 950
17 | (951)_ТАЛДЫКОРГАНСКАЯ-220 | 220 | b | Сеть | TRUE | УЗЛЫ |  | УЗЛЫ | 951
20 | (953)_КОЯН-КОС-220 | 220 | b | Сеть | TRUE | УЗЛЫ |  | УЗЛЫ | 953
243 | (980)_СЕМЕЙ-500 | 500 | b | Сеть | TRUE | УЗЛЫ |  | УЗЛЫ | 980
279 | (981)_СЕМЕЙ-220 | 220 | b | Сеть | TRUE | УЗЛЫ |  | УЗЛЫ | 981
145 | (986)_АКТОГАЙ-500 | 500 | b | Сеть | TRUE | УЗЛЫ |  | УЗЛЫ | 986
258 | (987)_ТАЛДЫКОРГАН-500 | 500 | b | Сеть | TRUE | УЗЛЫ |  | УЗЛЫ | 987
5 | (988)_ТАЛДЫКОРГАН-220 | 220 | b | Сеть | TRUE | УЗЛЫ |  | УЗЛЫ | 988
114 | (9917)_БАРАБИНСКАЯ-500 | 500 | b | Сеть | TRUE | УЗЛЫ |  | УЗЛЫ | 9917
235 | (9932)_ШУ-500 | 500 | b | Сеть | TRUE | УЗЛЫ |  | УЗЛЫ | 9932

## load
| name | bus | p_mw | q_mvar | const_z_percent | const_i_percent | sn_mva | scaling | in_service | type | description | sernum | for_name | chr_name
9 | Н_(10000)_ЮЖНОУРАЛЬСКАЯ_ГРЭС-2-500 | 41 | 150 | 80 | 0 | 0 |  | 1 | TRUE | wye
91 | Н_(10002)_КУРЧАТОВСКАЯ-500 | 144 | 200 | 100 | 0 | 0 |  | 1 | TRUE | wye
22 | Н_(10003)_СМЕЛОВСКАЯ-500 | 98 | 350 | 80 | 0 | 0 |  | 1 | TRUE | wye
111 | Н_(10004)_ПРИВАЛОВСКАЯ-500 | 116 | 100 | 40 | 0 | 0 |  | 1 | TRUE | wye
94 | Н_(101)_ШОПТЫКОЛЬ(Т)-220 | 250 | 10 | 6 | 0 | 0 |  | 1 | TRUE | wye
128 | Н_(102)_БАТЫС-220 | 151 | 128 | 44 | 0 | 0 |  | 1 | TRUE | wye
13 | Н_(103)_ДОСТЫК-220 | 71 | 72 | 26 | 0 | 0 |  | 1 | TRUE | wye
208 | Н_(104)_ШЫГЫС-220 | 130 | 0.4 | 0.2 | 0 | 0 |  | 1 | TRUE | wye
114 | Н_(108)_АКМОЛИНСКАЯ_ТЭЦ-220 | 37 | 140 | 0 | 0 | 0 |  | 1 | TRUE | wye
155 | Н_(123)_ЖОЛЫМБЕТ-220 | 262 | 27 | 6 | 0 | 0 |  | 1 | TRUE | wye
139 | Н_(124)_ЦГПП-110 | 25 | 125 | -80 | 0 | 0 |  | 1 | TRUE | wye
82 | Н_(125)_ШОРТАНДЫ(Т)-220 | 185 | 11 | 1 | 0 | 0 |  | 1 | FALSE | wye
87 | Н_(126)_БУРАБАЙ(Т)-220 | 239 | 23 | 2 | 0 | 0 |  | 1 | TRUE | wye
170 | Н_(132)_ЖАЛТЫР(Т)-220 | 30 | 9 | 5 | 0 | 0 |  | 1 | TRUE | wye
169 | Н_(134)_АТБАСАР-220 | 200 | 43 | -28 | 0 | 0 |  | 1 | TRUE | wye
105 | Н_(135)_КГПП-220 | 255 | 104 | 2 | 0 | 0 |  | 1 | TRUE | wye
171 | Н_(136)_КИЯЛЫ-220 | 240 | 4 | 2 | 0 | 0 |  | 1 | TRUE | wye
38 | Н_(142)_ПТЭЦ-2-110 | 52 | 200 | 18 | 0 | 0 |  | 1 | TRUE | wye
73 | Н_(144)_ПТЭЦ-2-220 | 211 | 4 | 2 | 0 | 0 |  | 1 | TRUE | wye
18 | Н_(148)_АВРОРА-220 | 43 | 5 | 11 | 0 | 0 |  | 1 | TRUE | wye
124 | Н_(150)_МАКИНСК-220 | 132 | 22 | 2 | 0 | 0 |  | 1 | TRUE | wye
26 | Н_(151)_СТЕПНАЯ-220 | 121 | 124 | 31 | 0 | 0 |  | 1 | TRUE | wye
8 | Н_(153)_ЯНКО(Т)-220 | 40 | 9 | 1 | 0 | 0 |  | 1 | TRUE | wye
204 | Н_(156)_УГОЛКИ(Т)-220 | 269 | 8 | 1 | 0 | 0 |  | 1 | TRUE | wye
200 | Н_(157)_КУЙБЫШЕВСКАЯ-220 | 133 | 20 | -8 | 0 | 0 |  | 1 | TRUE | wye
11 | Н_(159)_КРАСНОАРМЕЙСКАЯ-220 | 222 | 17 | 3 | 0 | 0 |  | 1 | TRUE | wye
30 | Н_(160)_СИБИРЬ-110 | 94 | 13 | 2 | 0 | 0 |  | 1 | FALSE | wye
0 | Н_(162)_ТАСТАК(Т)-220 | 7 | 1 | 1 | 0 | 0 |  | 1 | FALSE | wye
206 | Н_(1622)_РУБЦОВСКАЯ-220 | 242 | 175 | 70 | 0 | 0 |  | 1 | TRUE | wye
122 | Н_(163)_ИРЧЕНКО(Т)-220 | 201 | 1 | 1 | 0 | 0 |  | 1 | FALSE | wye
67 | Н_(1630)_БАРНАУЛ-500 | 163 | 2500 | 200 | 0 | 0 |  | 1 | TRUE | wye
123 | Н_(1631)_ЗАРЯ-500 | 122 | 2500 | 200 | 0 | 0 |  | 1 | TRUE | wye
60 | Н_(1632)_ЮРГА-500 | 172 | 100 | 50 | 0 | 0 |  | 1 | FALSE | wye
153 | Н_(1636)_ИТАТСКАЯ-500 | 223 | 100 | 50 | 0 | 0 |  | 1 | FALSE | wye
28 | Н_(1638)_НОВОКУЗНЕЦКАЯ-500 | 22 | 100 | 50 | 0 | 0 |  | 1 | FALSE | wye
176 | Н_(164)_ЖАКСЫ(Т)-220 | 31 | 1 | 1 | 0 | 0 |  | 1 | FALSE | wye
201 | Н_(1640)_БАРНАУЛ-220 | 183 | 320 | 92 | 0 | 0 |  | 1 | FALSE | wye
99 | Н_(166)_ЕРМЕНТАУ(Т)-220 | 59 | 3 | 2 | 0 | 0 |  | 1 | TRUE | wye
135 | Н_(1660)_АЛТАЙ-500 | 251 | 12500 | 5200 | 0 | 0 |  | 1 | TRUE | wye
144 | Н_(167)_ЕРКЕНШИЛИК(Т)-220 | 141 | 6 | 4 | 0 | 0 |  | 1 | TRUE | wye
84 | Н_(1671)_БАРАБИНСКАЯ-220 | 212 | 51 | 0 | 0 | 0 |  | 1 | FALSE | wye
69 | Н_(1673)_УРОЖАЙНАЯ-220 | 215 | 150 | 60 | 0 | 0 |  | 1 | FALSE | wye
197 | Н_(169)_САРЫ-ОБА(Т)-220 | 265 | 3 | 2 | 0 | 0 |  | 1 | FALSE | wye
72 | Н_(170)_ЕСИЛЬ-220 | 219 | 22 | -7 | 0 | 0 |  | 1 | TRUE | wye
112 | Н_(172)_ПЕРЕКАТНАЯ(Т)-220 | 75 | 3 | 2 | 0 | 0 |  | 1 | TRUE | wye
185 | Н_(173)_БУРАН-220 | 15 | 10 | 1 | 0 | 0 |  | 1 | TRUE | wye
56 | Н_(176)_КОКЧЕТАВСКАЯ-220 | 102 | 60 | -8 | 0 | 0 |  | 1 | TRUE | wye
53 | Н_(178)_ЕЛЬТАЙ(Т)-220 | 184 | 4 | 2 | 0 | 0 |  | 1 | FALSE | wye
20 | Н_(179)_ТАНКЕРИС(Т)-220 | 93 | 19 | 4 | 0 | 0 |  | 1 | TRUE | wye
14 | Н_(1816)_ТАВРИЧЕСКАЯ-220 | 244 | 350 | -32 | 0 | 0 |  | 1 | TRUE | wye
186 | Н_(1850)_ИРТЫШСКАЯ-500 | 193 | 174 | 11 | 0 | 0 |  | 1 | TRUE | wye
51 | Н_(1851)_ИРТЫШСКАЯ-220 | 182 | 159 | -10 | 0 | 0 |  | 1 | FALSE | wye
86 | Н_(1852)_ВИТЯЗЬ-500 | 234 | 1 | 1 | 0 | 0 |  | 1 | TRUE | wye
199 | Н_(1854)_ВОСХОД-220 | 157 | 213 | 56 | 0 | 0 |  | 1 | TRUE | wye
152 | Н_(214)_ПС-14-220 | 221 | 46 | 5 | 0 | 0 |  | 1 | TRUE | wye
143 | Н_(215)_ПС-7-220 | 159 | 810 | 400 | 0 | 0 |  | 1 | TRUE | wye
6 | Н_(218)_ПС-18-220 | 38 | 146 | 16 | 0 | 0 |  | 1 | TRUE | wye
62 | Н_(220)_ШГЭС-220 | 198 | 47 | 18 | 0 | 0 |  | 1 | TRUE | wye
93 | Н_(222)_ЖГОК-220 | 248 | 19 | -4 | 0 | 0 |  | 1 | TRUE | wye
183 | Н_(242)_ТМК-220 | 203 | 79 | 30 | 0 | 0 |  | 1 | TRUE | wye
47 | Н_(251)_ПС-51-220 | 156 | 19 | 4 | 0 | 0 |  | 1 | TRUE | wye
89 | Н_(27)_КЭЗ-1.2-500 | 241 | 430 | 131 | 0 | 0 |  | 1 | TRUE | wye
75 | Н_(29)_ЭГРЭС-2-220 | 11 | 7 | -1 | 0 | 0 |  | 1 | TRUE | wye
192 | Н_(2915)_ТУЛЕБЕРДИЕВА-500 | 57 | 80 | 30 | 0 | 0 |  | 1 | FALSE | wye
180 | Н_(2916)_ГЛАВНАЯ-220 | 166 | 680 | 18 | 0 | 0 |  | 1 | TRUE | wye
81 | Н_(2918)_БИШКЕК-220 | 152 | 400 | 65 | 0 | 0 |  | 1 | TRUE | wye
65 | Н_(2920)_ЛОЧИН-500 | 6 | 290 | 110 | 0 | 0 |  | 1 | FALSE | wye
189 | Н_(2921)_ТОКТОГУЛЬСКАЯ_ГЭС-500 | 195 | 2230 | 55 | 0 | 0 |  | 1 | TRUE | wye
39 | Н_(2922)_УЗБЕКИСТОН-500 | 105 | 577 | 272 | 0 | 0 |  | 1 | FALSE | wye
102 | Н_(2923)_СЫРДАРЬИНСКАЯ_ТЭС-500 | 164 | 6390 | 3066 | 0 | 0 |  | 1 | FALSE | wye
125 | Н_(2924)_ТАШ.ГРЭС-500 | 66 | 2500 | 0 | 0 | 0 |  | 1 | TRUE | wye
23 | Н_(2945)_НОВО-АНГРЕНСКАЯ_ТЭС-500 | 246 | 75 | 293 | 0 | 0 |  | 1 | FALSE | wye
117 | Н_(2950)_ДАТКА-500 | 167 | 200 | 100 | 0 | 0 |  | 1 | FALSE | wye
137 | Н_(2951)_КЕМИН-500 | 80 | 1200 | 500 | 0 | 0 |  | 1 | TRUE | wye
35 | Н_(2952)_КЕМИН-220 | 55 | 475 | 70 | 0 | 0 |  | 1 | TRUE | wye
57 | Н_(30)_ЕЭК-БЛ5-8-20 | 189 | 43 | 11 | 0 | 0 |  | 1 | TRUE | wye
92 | Н_(3004)_АКЖАР-220 | 202 | 9 | 5 | 0 | 0 |  | 1 | FALSE | wye
43 | Н_(3005)_КИМПЕРСАЙ-220 | 178 | 63 | 16 | 0 | 0 |  | 1 | FALSE | wye
106 | Н_(3006)_АКТЮБЕ-220 | 18 | 256 | 110 | 0 | 0 |  | 1 | FALSE | wye
108 | Н_(3019)_ЧИЛИСАЙ-220 | 225 | 157 | 17 | 0 | 0 |  | 1 | FALSE | wye
2 | Н_(3020)_УЛЬКЕ-220 | 9 | 172 | 39 | 0 | 0 |  | 1 | FALSE | wye
59 | Н_(306)_ОСАКАРОВКА-220 | 146 | 22 | 2 | 0 | 0 |  | 1 | TRUE | wye
17 | Н_(307)_НС-17-220 | 86 | 14 | 1 | 0 | 0 |  | 1 | FALSE | wye
103 | Н_(308)_САРАНЬ-220 | 21 | 1 | -11 | 0 | 0 |  | 1 | TRUE | wye
118 | Н_(309)_НС-19-220 | 179 | 23 | 4 | 0 | 0 |  | 1 | TRUE | wye
16 | Н_(310)_НУРА-220 | 34 | 27 | 5 | 0 | 0 |  | 1 | TRUE | wye
207 | Н_(318)_ИПМ-220 | 263 | 210 | 70 | 0 | 0 |  | 1 | FALSE | wye
133 | Н_(32)_ЕЭК-БЛ2-4-20 | 268 | 50 | 8 | 0 | 0 |  | 1 | TRUE | wye
175 | Н_(33)_ЕЭК-220 | 109 | 1149 | 514 | 0 | 0 |  | 1 | TRUE | wye
55 | Н_(355)_ГРЭС-2-220 | 53 | 260 | 150 | 0 | 0 |  | 1 | TRUE | wye
15 | Н_(36)_КАЛКАМАН-220 | 82 | 1 | 1 | 0 | 0 |  | 1 | TRUE | wye
121 | Н_(37)_НС-7-220 | 104 | 1 | 1 | 0 | 0 |  | 1 | FALSE | wye
154 | Н_(38)_ЭКИБАСТУЗ-220 | 230 | 123 | 14 | 0 | 0 |  | 1 | TRUE | wye
172 | Н_(383)_ТЭЦ-3-220 | 99 | 410 | 200 | 0 | 0 |  | 1 | TRUE | wye
79 | Н_(384)_МЕТАЛЛУРГИЧЕСКАЯ-220 | 169 | 440 | 250 | 0 | 0 |  | 1 | TRUE | wye
24 | Н_(39)_ЭГРЭС-1-220 | 108 | 52 | 21 | 0 | 0 |  | 1 | TRUE | wye
21 | Н_(4004)_АРБЗ-110 | 97 | 9 | 5 | 0 | 0 |  | 1 | FALSE | wye
173 | Н_(44)_ЭКИБАСТУЗСКАЯ_ТЭЦ-6 | 272 | 41 | 5 | 0 | 0 |  | 1 | FALSE | wye
36 | Н_(450)_КАРА-МУРУН-220 | 150 | 5 | 1 | 0 | 0 |  | 1 | FALSE | wye
146 | Н_(451)_ЖАРЫК-220 | 161 | 3 | 2 | 0 | 0 |  | 1 | FALSE | wye
150 | Н_(452)_АЙСА-220 | 134 | 21 | 4 | 0 | 0 |  | 1 | TRUE | wye
49 | Н_(453)_ЖАНА-АРКА-220 | 47 | 6 | 2 | 0 | 0 |  | 1 | TRUE | wye
44 | Н_(454)_БАРСЕНГИР-220 | 111 | 24 | -16 | 0 | 0 |  | 1 | TRUE | wye
4 | Н_(455)_КУМКОЛЬ-110 | 19 | 144 | 54.6 | 0 | 0 |  | 1 | TRUE | wye
71 | Н_(457)_КАЙРАКТЫ-220 | 194 | 9 | 1 | 0 | 0 |  | 1 | TRUE | wye
64 | Н_(461)_НИКОЛЬСКАЯ-110 | 224 | 53 | 39 | 0 | 0 |  | 1 | FALSE | wye
194 | Н_(462)_ЖТЭЦ-110 | 254 | 213 | 62 | 0 | 0 |  | 1 | FALSE | wye
50 | Н_(463)_ЖТЭЦ-220 | 23 | 213 | 62 | 0 | 0 |  | 1 | TRUE | wye
166 | Н_(464)_НИКОЛЬСКАЯ-220 | 274 | 56 | 45 | 0 | 0 |  | 1 | TRUE | wye
109 | Н_(465)_КАРАЖАЛ-220 | 204 | 19 | 5 | 0 | 0 |  | 1 | TRUE | wye
37 | Н_(468)_АГАДЫРЬ-220 | 142 | 17 | 2 | 0 | 0 |  | 1 | TRUE | wye
130 | Н_(469)_АГАДЫРЬ-500 | 28 | 10 | 0 | 0 | 0 |  | 1 | TRUE | wye
76 | Н_(4701)_ЮЖНАЯ-500 | 207 | 10 | 5 | 0 | 0 |  | 1 | TRUE | wye
3 | Н_(4702)_РЕФТИНСКАЯ_ГРЭС-500 | 13 | 550 | 150 | 0 | 0 |  | 1 | TRUE | wye
149 | Н_(471)_БТЭЦ-110 | 186 | 111 | 58 | 0 | 0 |  | 1 | TRUE | wye
164 | Н_(4712)_УФИМСКАЯ-500 | 213 | 150 | 80 | 0 | 0 |  | 1 | TRUE | wye
107 | Н_(4715)_ЗЛАТОУСТ-500 | 177 | 50 | 20 | 0 | 0 |  | 1 | TRUE | wye
120 | Н_(472)_БАЛХАШСКАЯ-110 | 209 | 105 | -33 | 0 | 0 |  | 1 | TRUE | wye
132 | Н_(4727)_КУРГАН-500 | 119 | 500 | 200 | 0 | 0 |  | 1 | TRUE | wye
104 | Н_(4728)_БЕРКУТ-500 | 147 | 298 | 10 | 0 | 0 |  | 1 | TRUE | wye
127 | Н_(4730)_ТЮМЕНЬ-500 | 1 | 5000 | 50 | 0 | 0 |  | 1 | TRUE | wye
46 | Н_(474)_АКТАУ-220 | 128 | 5 | -7 | 0 | 0 |  | 1 | TRUE | wye
167 | Н_(475)_МОЙЫНТЫ-220 | 85 | 19 | 2 | 0 | 0 |  | 1 | TRUE | wye
174 | Н_(476)_КАРАЖИНГИЛ-220 | 29 | 6 | 1 | 0 | 0 |  | 1 | FALSE | wye
136 | Н_(477)_САРЫШАГАН-220 | 276 | 6 | 2 | 0 | 0 |  | 1 | FALSE | wye
163 | Н_(4782)_ШАГОЛ-500 | 60 | 1282.8 | 381.1 | 0 | 0 |  | 1 | TRUE | wye
98 | Н_(4785)_МАГНИТОГОРСКАЯ-500 | 124 | 614 | 400 | 0 | 0 |  | 1 | TRUE | wye
116 | Н_(4791)_ИРИКЛИНСКАЯ_ГРЭС-220 | 188 | 1140 | 50 | 0 | 0 |  | 1 | FALSE | wye
90 | Н_(4798)_ТРОИЦКАЯ_ГРЭС-220 | 216 | 50 | 25 | 0 | 0 |  | 1 | TRUE | wye
179 | Н_(484)_АКТОГАЙ-110 | 237 | 22 | -13 | 0 | 0 |  | 1 | TRUE | wye
5 | Н_(50)_ЭГРЭС-1-БЛ2-20 | 27 | 20 | 22 | 0 | 0 |  | 1 | TRUE | wye
158 | Н_(51)_ЭГРЭС-1-БЛ3-8-20 | 123 | 92 | 40 | 0 | 0 |  | 1 | TRUE | wye
147 | Н_(52)_НС-12-220 | 280 | 1 | 1 | 0 | 0 |  | 1 | FALSE | wye
96 | Н_(53)_ЭЭПК-220 | 236 | 1 | 1 | 0 | 0 |  | 1 | TRUE | wye
129 | Н_(54)_ЦРМЗ-220 | 228 | 13 | 6 | 0 | 0 |  | 1 | TRUE | wye
33 | Н_(55)_АЗФ-220 | 139 | 429 | 230 | 0 | 0 |  | 1 | FALSE | wye
119 | Н_(56)_СТРОИТЕЛЬНАЯ-2-220 | 64 | 7 | 2 | 0 | 0 |  | 1 | TRUE | wye
141 | Н_(571)_КУШМУРУН-220 | 205 | 7 | 1 | 0 | 0 |  | 1 | FALSE | wye
1 | Н_(572)_АМАН-КАРАГАЙ-220 | 8 | 13 | 1 | 0 | 0 |  | 1 | FALSE | wye
48 | Н_(573)_АПАНОВКА-220 | 46 | 33 | 4 | 0 | 0 |  | 1 | TRUE | wye
34 | Н_(574)_ЛИСАКОВКА-220 | 140 | 87 | -1 | 0 | 0 |  | 1 | TRUE | wye
138 | Н_(575)_СОКОЛ-220 | 61 | 22 | 5 | 0 | 0 |  | 1 | TRUE | wye
184 | Н_(578)_ЖИТИКАРА-110 | 281 | 23 | 20 | 0 | 0 |  | 1 | TRUE | wye
202 | Н_(58)_УЛЕНТЫ(Т)-220 | 100 | 9 | 3 | 0 | 0 |  | 1 | TRUE | wye
113 | Н_(582)_КАЧАРЫ-220 | 115 | 24 | 16 | 0 | 0 |  | 1 | TRUE | wye
32 | Н_(585)_ЧЕЛГАШИ-220 | 138 | 7 | 1 | 0 | 0 |  | 1 | FALSE | wye
162 | Н_(59)_БОЩАК(T)-220 | 257 | 8 | 3 | 0 | 0 |  | 1 | TRUE | wye
191 | Н_(593)_ЦЕНТРАЛЬНАЯ-220 | 278 | 114 | 30 | 0 | 0 |  | 1 | TRUE | wye
95 | Н_(594)_ССГПО-220 | 196 | 245 | 75 | 0 | 0 |  | 1 | TRUE | wye
68 | Н_(595)_ПРИУРАЛЬСКАЯ-220 | 210 | 23 | 4 | 0 | 0 |  | 1 | TRUE | wye
61 | Н_(5957)_ГПП-2-220 | 197 | 97 | 4 | 0 | 0 |  | 1 | TRUE | wye
193 | Н_(596)_ЗАРЕЧНАЯ-220 | 92 | 27 | 3 | 0 | 0 |  | 1 | TRUE | wye
63 | Н_(60)_ЭГРЭС-2-20 | 206 | 36 | 15 | 0 | 0 |  | 1 | TRUE | wye
101 | Н_(61)_ТАСКУДЫК(Т)-220 | 252 | 4 | 3 | 0 | 0 |  | 1 | TRUE | wye
178 | Н_(62)_БГОК-220 | 168 | 174 | 21 | 0 | 0 |  | 1 | TRUE | wye
195 | Н_(801)_ЖАМБЫЛ-220 | 67 | 275 | 115 | 0 | 0 |  | 1 | TRUE | wye
27 | Н_(802)_БУРНОЕ-220 | 126 | 10 | 5 | 0 | 0 |  | 1 | TRUE | wye
110 | Н_(803)_КАРАТАУ-220 | 259 | 5 | -1 | 0 | 0 |  | 1 | TRUE | wye
165 | Н_(804)_ОПОРНАЯ-220 | 10 | 16 | 5 | 0 | 0 |  | 1 | TRUE | wye
168 | Н_(805)_ЖГРЭС-220 | 131 | 220 | 0 | 0 | 0 |  | 1 | TRUE | wye
203 | Н_(806)_ЖГРЭС-16 | 261 | 7 | 1 | 0 | 0 |  | 1 | FALSE | wye
29 | Н_(807)_ЖГРЭС-110 | 127 | 217 | 45 | 0 | 0 |  | 1 | FALSE | wye
115 | Н_(809)_МЕРКЕ-220 | 65 | 5 | 1 | 0 | 0 |  | 1 | TRUE | wye
42 | Н_(810)_СЭС_БУРНОЕ-220 | 174 | 1 | 1 | 0 | 0 |  | 1 | TRUE | wye
66 | Н_(813)_ШЫМ.ТЭЦ-3-220 | 208 | 220 | 42 | 0 | 0 |  | 1 | TRUE | wye
19 | Н_(814)_АСПАРА-220 | 89 | 5 | 1 | 0 | 0 |  | 1 | TRUE | wye
187 | Н_(815)_ЖАМБЫЛ(Т)-220 | 226 | 16 | 2 | 0 | 0 |  | 1 | TRUE | wye
45 | Н_(816)_БУРНОЕ(Т)-220 | 181 | 14 | 6 | 0 | 0 |  | 1 | FALSE | wye
100 | Н_(817)_АБДЕЗИМ-220 | 137 | 5 | 1 | 0 | 0 |  | 1 | FALSE | wye
40 | Н_(831)_ШЫМКЕНТ-220 | 70 | 49 | 9 | 0 | 0 |  | 1 | TRUE | wye
157 | Н_(834)_САС-ТЮБЕ-220 | 171 | 8 | 2 | 0 | 0 |  | 1 | TRUE | wye
131 | Н_(835)_ВАННОВКА-220 | 217 | 10 | 3.5 | 0 | 0 |  | 1 | TRUE | wye
188 | Н_(836)_БАДАМ-220 | 26 | 9 | 2 | 0 | 0 |  | 1 | FALSE | wye
97 | Н_(837)_АРЫСЬ-220 | 227 | 7 | 1 | 0 | 0 |  | 1 | FALSE | wye
159 | Н_(838)_МОНТАЙТАШ-220 | 176 | 7 | 1 | 0 | 0 |  | 1 | FALSE | wye
145 | Н_(839)_ЖЫЛГА-220 | 260 | 29 | 9 | 0 | 0 |  | 1 | TRUE | wye
198 | Н_(840)_КЕНТАУ-220 | 113 | 50 | 12 | 0 | 0 |  | 1 | TRUE | wye
160 | Н_(841)_ШОЛАККОРГАН-220 | 214 | 35 | -5 | 0 | 0 |  | 1 | TRUE | wye
7 | Н_(842)_МИРГАЛИМСАЙ-220 | 39 | 20 | 13 | 0 | 0 |  | 1 | TRUE | wye
10 | Н_(843)_ШЫМКЕНТСКАЯ-220 | 45 | 150 | 50 | 0 | 0 |  | 1 | TRUE | wye
209 | Н_(844)_ТЮЛКУБАС-220 | 253 | 3 | 2 | 0 | 0 |  | 1 | FALSE | wye
134 | Н_(845)_КЫЗЫЛСАЙ-220 | 190 | 8 | 3 | 0 | 0 |  | 1 | TRUE | wye
182 | Н_(860)_КЫЗЫЛОРДИНСКАЯ_ТЭЦ-220 | 3 | 23 | 6 | 0 | 0 |  | 1 | TRUE | wye
12 | Н_(862)_КЫЗЫЛОРДИНСКАЯ-220 | 68 | 23 | 11 | 0 | 0 |  | 1 | TRUE | wye
25 | Н_(863)_ШИЕЛИ-220 | 0 | 18 | 2 | 0 | 0 |  | 1 | TRUE | wye
205 | Н_(865)_ЖАНАКОРГАН-220 | 49 | 6 | 2 | 0 | 0 |  | 1 | TRUE | wye
52 | Н_(866)_ЖАЛАГАШ-220 | 175 | 8 | 2 | 0 | 0 |  | 1 | FALSE | wye
161 | Н_(867)_ЖУСАЛЫ-220 | 283 | 9 | 2.3 | 0 | 0 |  | 1 | FALSE | wye
78 | Н_(869)_РУ-6-220 | 14 | 67 | 4 | 0 | 0 |  | 1 | TRUE | wye
85 | Н_(901)_ЮКГРЭС-220 | 95 | 23 | -2 | 0 | 0 |  | 1 | TRUE | wye
177 | Н_(903)_АЛМАТЫ-220 | 112 | 10 | -7 | 0 | 0 |  | 1 | TRUE | wye
77 | Н_(904)_ТЭЦ-3-220 | 160 | 220 | 50 | 0 | 0 |  | 1 | TRUE | wye
190 | Н_(907)_РОБОТ-220 | 218 | 37 | 2 | 0 | 0 |  | 1 | TRUE | wye
140 | Н_(908)_ПС-62_АТ2-220 | 143 | 18 | 14 | 0 | 0 |  | 1 | TRUE | wye
54 | Н_(911)_ЧИЛИК-220 | 154 | 63 | 10 | 0 | 0 |  | 1 | TRUE | wye
31 | Н_(913)_ПС-7_АХБК-110 | 72 | 490 | 278 | 0 | 0 |  | 1 | TRUE | wye
151 | Н_(918)_ЗАПАДНАЯ-220 | 273 | 63 | 14 | 0 | 0 |  | 1 | TRUE | wye
58 | Н_(924)_МЫНАРАЛ-220 | 256 | 2 | -3 | 0 | 0 |  | 1 | FALSE | wye
181 | Н_(925)_ЧИГАНАК-220 | 69 | 24 | 3 | 0 | 0 |  | 1 | TRUE | wye
156 | Н_(928)_МЕДЕО-220 | 4 | 10 | 1 | 0 | 0 |  | 1 | TRUE | wye
83 | Н_(929)_ТАУГУЛЬ-220 | 129 | 202 | 38 | 0 | 0 |  | 1 | TRUE | wye
196 | Н_(930)_КИЯХТЫ-220 | 2 | 6 | 3 | 0 | 0 |  | 1 | FALSE | wye
80 | Н_(931)_ЖИДЕЛИ-220 | 36 | 6 | 2 | 0 | 0 |  | 1 | FALSE | wye
88 | Н_(932)_ШУ-220 | 88 | 35 | 13 | 0 | 0 |  | 1 | TRUE | wye
148 | Н_(940)_БЕСАГАШ-220 | 149 | 55 | -40 | 0 | 0 |  | 1 | TRUE | wye
142 | Н_(942)_ЕРМЕНСАЙ-220 | 191 | 146 | -25 | 0 | 0 |  | 1 | TRUE | wye
74 | Н_(950)_САРЫ-ОЗЕК-220 | 220 | 26 | 4 | 0 | 0 |  | 1 | TRUE | wye
41 | Н_(951)_ТАЛДЫКОРГАНСКАЯ-220 | 17 | 148 | 62 | 0 | 0 |  | 1 | TRUE | wye
126 | Н_(953)_КОЯН-КОС-220 | 20 | 7 | 1 | 0 | 0 |  | 1 | TRUE | wye
70 | Н_(9917)_БАРАБИНСКАЯ-500 | 114 | 135 | -40 | 0 | 0 |  | 1 | TRUE | wye

## gen
| name | bus | p_mw | vm_pu | sn_mva | min_q_mvar | max_q_mvar | scaling | slack | in_service | slack_weight | type | power_station_trafo | description | sernum | for_name | chr_name
2 | СГ_(2945)_НОВО-АНГРЕНСКАЯ_ТЭС-500 | 246 | 1778 | 1.01 | 10000 |  |  | 1 | FALSE | TRUE | 0 | SGEN
3 | СГ_(2923)_СЫРДАРЬИНСКАЯ_ТЭС-500 | 164 | 5240 | 1.01 | 10000 |  |  | 1 | FALSE | TRUE | 0 | SGEN
4 | СГ_(383)_ТЭЦ-3-220 | 99 | 602 | 1.0591 | 10000 |  |  | 1 | FALSE | TRUE | 0 | SGEN
5 | СГ_(2926)_ТАШКЕНТСКАЯ_ГРЭС-220 | 275 | 123 | 0.98636 | 10000 |  |  | 1 | FALSE | TRUE | 0 | SGEN
6 | СГ_(4791)_ИРИКЛИНСКАЯ_ГРЭС-220 | 188 | 227 | 1.1045 | 10000 |  |  | 1 | FALSE | TRUE | 0 | SGEN
7 | СГ_(191)_WTU2.0-35 | 12 | 6 | 1 | 10000 |  |  | 1 | FALSE | TRUE | 0 | SGEN
8 | СГ_(942)_ЕРМЕНСАЙ-220 | 191 | 15 | 1.0227 | 10000 |  |  | 1 | FALSE | TRUE | 0 | SGEN
9 | СГ_(807)_ЖГРЭС-110 | 127 | 209 | 1.0455 | 10000 |  |  | 1 | FALSE | TRUE | 0 | SGEN
10 | СГ_(51)_ЭГРЭС-1-БЛ3-8-20 | 123 | 1784 | 1.0101 | 10000 |  |  | 1 | FALSE | TRUE | 0 | SGEN
11 | СГ_(221)_ШГЭС-14 | 32 | 152 | 1.029 | 10000 |  |  | 1 | FALSE | FALSE | 0 | SGEN
12 | СГ_(594)_ССГПО-220 | 196 | 94 | 1.0409 | 10000 |  |  | 1 | FALSE | FALSE | 0 | SGEN
13 | СГ_(937)_МОЙНАКСКАЯ_ГЭС_15-1-16 | 106 | 146 | 1.0159 | 10000 |  |  | 1 | FALSE | FALSE | 0 | SGEN
14 | СГ_(2921)_ТОКТОГУЛЬСКАЯ_ГЭС-500 | 195 | 2360 | 1.044 | 10000 |  |  | 1 | FALSE | TRUE | 0 | SGEN
15 | СГ_(4799)_ТРОИЦКАЯ_ГРЭС-500 | 125 | 748 | 1.01 | 10000 |  |  | 1 | FALSE | FALSE | 0 | SGEN
16 | СГ_(3006)_АКТЮБЕ-220 | 18 | 276 | 1 | 10000 |  |  | 1 | FALSE | TRUE | 0 | SGEN
17 | СГ_(3019)_ЧИЛИСАЙ-220 | 225 | 186 | 1.0227 | 10000 |  |  | 1 | FALSE | TRUE | 0 | SGEN
18 | СГ_(455)_КУМКОЛЬ-110 | 19 | 131 | 1.0909 | 10000 |  |  | 1 | FALSE | TRUE | 0 | SGEN
19 | СГ_(3004)_АКЖАР-220 | 202 | 40 | 1.05 | 10000 |  |  | 1 | FALSE | TRUE | 0 | SGEN
20 | СГ_(108)_АКМОЛИНСКАЯ_ТЭЦ-220 | 37 | 129 | 1.0591 | 10000 |  |  | 1 | FALSE | TRUE | 0 | SGEN
21 | СГ_(4004)_АРБЗ-110 | 97 | 40 | 1.0455 | 10000 |  |  | 1 | FALSE | FALSE | 0 | SGEN
22 | СГ_(2924)_ТАШ.ГРЭС-500 | 66 | 2864 | 1.02 | 10000 |  |  | 1 | FALSE | TRUE | 0 | SGEN
23 | СГ_(144)_ПТЭЦ-2-220 | 211 | 172 | 1.0227 | 10000 |  |  | 1 | FALSE | TRUE | 0 | SGEN
24 | СГ_(355)_ГРЭС-2-220 | 53 | 508 | 1.0545 | 10000 |  |  | 1 | FALSE | FALSE | 0 | SGEN
25 | СГ_(4727)_КУРГАН-500 | 119 | 500 | 1.01 | 10000 |  |  | 1 | FALSE | FALSE | 0 | SGEN
26 | СГ_(155)_ВЭС_ЕРЕЙМЕНТАУ-220 | 136 | 6 | 1.0591 | 10000 |  |  | 1 | FALSE | FALSE | 0 | SGEN
27 | СГ_(935)_МОЙНАКСКАЯ_ГЭС-220 | 153 | 146 | 1.1136 | 10000 |  |  | 1 | FALSE | TRUE | 0 | SGEN
28 | СГ_(4785)_МАГНИТОГОРСКАЯ-500 | 124 | 500 | 1.008 | 10000 |  |  | 1 | FALSE | TRUE | 0 | SGEN
29 | СГ_(860)_КЫЗЫЛОРДИНСКАЯ-220 | 68 | 52 | 1 | 10000 |  |  | 1 | FALSE | FALSE | 0 | SGEN
30 | СГ_(1630)_БАРНАУЛ-500 | 163 | 2523 | 1.01 | 10000 |  |  | 1 | FALSE | FALSE | 0 | SGEN
31 | СГ_(38)_ЭКИБАСТУЗ-220 | 230 | 12 | 1.0455 | 10000 |  |  | 1 | FALSE | FALSE | 0 | SGEN
32 | СГ_(470)_БТЭЦ-10 | 135 | 120 | 1 | 10000 |  |  | 1 | FALSE | TRUE | 0 | SGEN
33 | СГ_(462)_ЖТЭЦ-110 | 254 | 200 | 1.0909 | 10000 |  |  | 1 | FALSE | TRUE | 0 | SGEN
34 | СГ_(471)_БТЭЦ-110 | 186 | 120 | 1.1 | 10000 |  |  | 1 | FALSE | TRUE | 0 | SGEN
35 | СГ_(2925)_ТАШКЕНТ-220 | 155 | 123 | 0.98636 | 10000 |  |  | 1 | FALSE | TRUE | 0 | SGEN
36 | СГ_(4702)_РЕФТИНСКАЯ_ГРЭС-500 | 13 | 2850 | 1.02 | 10000 |  |  | 1 | FALSE | TRUE | 0 | SGEN
37 | СГ_(44)_ЭКИБАСТУЗСКАЯ_ТЭЦ-6 | 272 | 12 | 0.96774 | 10000 |  |  | 1 | FALSE | TRUE | 0 | SGEN
38 | СГ_(909)_КАПЧАГАЙСКАЯ_ГЭС-220 | 162 | 89 | 1.0891 | 10000 |  |  | 1 | FALSE | FALSE | 0 | SGEN
39 | СГ_(50)_ЭГРЭС-1-БЛ2-20 | 27 | 501 | 1 | 10000 |  |  | 1 | FALSE | FALSE | 0 | SGEN
40 | СГ_(1631)_ЗАРЯ-500 | 122 | 2857 | 1.016 | 10000 |  |  | 1 | FALSE | TRUE | 0 | SGEN
41 | СГ_(2951)_КЕМИН-500 | 80 | 1454 | 1.04 | 10000 |  |  | 1 | FALSE | FALSE | 0 | SGEN
42 | СГ_(242)_ТМК-220 | 203 | 50 | 1.0364 | 10000 |  |  | 1 | FALSE | TRUE | 0 | SGEN
43 | СГ_(910)_КАПЧАГАЙСКАЯ_ГЭС-14 | 117 | 89 | 1.0362 | 10000 |  |  | 1 | FALSE | FALSE | 0 | SGEN
44 | СГ_(913)_ПС-7_АХБК-110 | 72 | 483 | 1.0909 | 10000 |  |  | 1 | FALSE | TRUE | 0 | SGEN
45 | СГ_(4730)_ТЮМЕНЬ-500 | 1 | 3760 | 1.03 | 10000 |  |  | 1 | FALSE | TRUE | 0 | SGEN
46 | СГ_(4790)_ИРИКЛИНСКАЯ_ГРЭС-500 | 24 | 474 | 1.014 | 10000 |  |  | 1 | FALSE | TRUE | 0 | SGEN
47 | СГ_(384)_МЕТАЛЛУРГИЧЕСКАЯ-220 | 169 | 353 | 1.05 | 10000 |  |  | 1 | FALSE | TRUE | 0 | SGEN
48 | СГ_(1660)_АЛТАЙ-500 | 251 | 12865 | 1.01 | 100000 |  |  | 1 | FALSE | TRUE | 0 | SGEN
49 | СГ_(60)_ЭГРЭС-2-20 | 206 | 921 | 1.0204 | 10000 |  |  | 1 | FALSE | TRUE | 0 | SGEN
50 | СГ_(805)_ЖГРЭС-220 | 131 | 370 | 1.0636 | 10000 |  |  | 1 | FALSE | TRUE | 0 | SGEN
51 | СГ_(142)_ПТЭЦ-2-110 | 52 | 295 | 1.0727 | 10000 |  |  | 1 | FALSE | FALSE | 0 | SGEN
52 | СГ_(904)_ТЭЦ-3-220 | 160 | 169 | 1.0591 | 10000 |  |  | 1 | FALSE | TRUE | 0 | SGEN
53 | СГ_(33)_ЕЭК-220 | 109 | 925 | 1.0727 | 10000 |  |  | 1 | FALSE | TRUE | 0 | SGEN
54 | СГ_(2916)_ГЛАВНАЯ-220 | 166 | 270 | 1.0455 | 10000 |  |  | 1 | FALSE | TRUE | 0 | SGEN
55 | СГ_(151)_СТЕПНАЯ-220 | 121 | 108 | 1.0682 | 10000 |  |  | 1 | FALSE | TRUE | 0 | SGEN
56 | СГ_(10000)_ЮЖНОУРАЛЬСКАЯ_ГРЭС-2-500 | 41 | 250 | 1.03 | 10000 |  |  | 1 | FALSE | TRUE | 0 | SGEN
57 | СГ_(215)_ПС-7-220 | 159 | 845 | 1.0409 | 10000 |  |  | 1 | FALSE | TRUE | 0 | SGEN
58 | СГ_(32)_ЕЭК-БЛ2-4-20 | 268 | 916 | 0.965 | 10000 |  |  | 1 | FALSE | FALSE | 0 | SGEN
59 | СГ_(463)_ЖТЭЦ-220 | 23 | 200 | 1.0682 | 10000 |  |  | 1 | FALSE | FALSE | 0 | SGEN
60 | СГ_(813)_ШЫМ.ТЭЦ-3-220 | 208 | 57 | 1.0773 | 10000 |  |  | 1 | FALSE | TRUE | 0 | SGEN
61 | СГ_(806)_ЖГРЭС-16 | 261 | 161 | 0.99564 | 10000 |  |  | 1 | FALSE | TRUE | 0 | SGEN
62 | СГ_(10002)_КУРЧАТОВСКАЯ-500 | 144 | 850 | 1.03 | 10000 |  |  | 1 | FALSE | TRUE | 0 | SGEN
63 | СГ_(30)_ЕЭК-БЛ5-8-20 | 189 | 587 | 1 | 10000 |  |  | 1 | FALSE | TRUE | 0 | SGEN
64 | СГ_(831)_ШЫМКЕНТ-220 | 70 | 0 | 1.061 | 10000 |  |  | 1 | FALSE | TRUE | 0 | SGEN
65 | СГ_(951)_ТАЛДЫКОРГАНСКАЯ-220 | 17 | 40 | 25 | 10000 |  |  | 1 | FALSE | TRUE | 0 | SGEN
66 | СГ_(1638)_НОВОКУЗНЕЦКАЯ-500 | 22 | 378 | 150 | 10000 |  |  | 1 | FALSE | FALSE | 0 | SGEN
67 | СГ_(907)_РОБОТ-220 | 218 | 1 | 0 | 10000 |  |  | 1 | FALSE | TRUE | 0 | SGEN
68 | СГ_(1632)_ЮРГА-500 | 172 | 472 | 250 | 10000 |  |  | 1 | FALSE | TRUE | 0 | SGEN
69 | СГ_(2950)_ДАТКА-500 | 167 | 1115 | 80 | 10000 |  |  | 1 | FALSE | FALSE | 0 | SGEN
70 | СГ_(1636)_ИТАТСКАЯ-500 | 223 | 500 | 200 | 10000 |  |  | 1 | FALSE | TRUE | 0 | SGEN
71 | СГ_(4705)_ЧЕЛЯБИНСК-500 | 264 | 411.5013 | -30.7931 | 10000 |  |  | 1 | FALSE | TRUE | 0 | SGEN

## switch
| bus | element | et | type | closed | name | z_ohm
0 | 74 | 0 | t | CB | TRUE | Switch | 0
1 | 25 | 0 | t | CB | TRUE | Switch | 0
2 | 198 | 1 | t | CB | TRUE | Switch | 0
3 | 32 | 1 | t | CB | TRUE | Switch | 0
4 | 35 | 2 | t | CB | TRUE | Switch | 0
5 | 237 | 2 | t | CB | TRUE | Switch | 0
6 | 33 | 3 | t | CB | TRUE | Switch | 0
7 | 43 | 3 | t | CB | TRUE | Switch | 0
8 | 211 | 4 | t | CB | TRUE | Switch | 0
9 | 52 | 4 | t | CB | TRUE | Switch | 0
10 | 58 | 5 | t | CB | TRUE | Switch | 0
11 | 112 | 5 | t | CB | TRUE | Switch | 0
12 | 170 | 6 | t | CB | TRUE | Switch | 0
13 | 61 | 6 | t | CB | TRUE | Switch | 0
14 | 50 | 7 | t | CB | TRUE | Switch | 0
15 | 219 | 7 | t | CB | TRUE | Switch | 0
16 | 238 | 8 | t | CB | TRUE | Switch | 0
17 | 72 | 8 | t | CB | TRUE | Switch | 0
18 | 84 | 9 | t | CB | TRUE | Switch | 0
19 | 109 | 9 | t | CB | TRUE | Switch | 0
20 | 33 | 10 | t | CB | TRUE | Switch | 0
21 | 43 | 10 | t | CB | TRUE | Switch | 0
22 | 87 | 11 | t | CB | TRUE | Switch | 0
23 | 209 | 11 | t | CB | TRUE | Switch | 0
24 | 173 | 12 | t | CB | TRUE | Switch | 0
25 | 95 | 12 | t | CB | TRUE | Switch | 0
26 | 108 | 13 | t | CB | TRUE | Switch | 0
27 | 27 | 13 | t | CB | TRUE | Switch | 0
28 | 83 | 14 | t | CB | TRUE | Switch | 0
29 | 192 | 14 | t | CB | TRUE | Switch | 0
30 | 120 | 15 | t | CB | TRUE | Switch | 0
31 | 180 | 15 | t | CB | TRUE | Switch | 0
32 | 58 | 16 | t | CB | TRUE | Switch | 0
33 | 112 | 16 | t | CB | TRUE | Switch | 0
34 | 35 | 17 | t | CB | TRUE | Switch | 0
35 | 237 | 17 | t | CB | TRUE | Switch | 0
36 | 74 | 18 | t | CB | TRUE | Switch | 0
37 | 25 | 18 | t | CB | TRUE | Switch | 0
38 | 153 | 19 | t | CB | TRUE | Switch | 0
39 | 106 | 19 | t | CB | TRUE | Switch | 0
40 | 66 | 20 | t | CB | TRUE | Switch | 0
41 | 155 | 20 | t | CB | TRUE | Switch | 0
42 | 84 | 21 | t | CB | TRUE | Switch | 0
43 | 189 | 21 | t | CB | TRUE | Switch | 0
44 | 42 | 22 | t | CB | TRUE | Switch | 0
45 | 157 | 22 | t | CB | TRUE | Switch | 0
46 | 158 | 23 | t | CB | TRUE | Switch | 0
47 | 206 | 23 | t | CB | TRUE | Switch | 0
48 | 163 | 24 | t | CB | TRUE | Switch | 0
49 | 183 | 24 | t | CB | TRUE | Switch | 0
50 | 162 | 25 | t | CB | TRUE | Switch | 0
51 | 117 | 25 | t | CB | TRUE | Switch | 0
52 | 187 | 26 | t | CB | TRUE | Switch | 0
53 | 9 | 26 | t | CB | TRUE | Switch | 0
54 | 80 | 27 | t | CB | TRUE | Switch | 0
55 | 55 | 27 | t | CB | TRUE | Switch | 0
56 | 24 | 28 | t | CB | TRUE | Коммутационный аппарат | 0
57 | 188 | 28 | t | CB | TRUE | Switch | 0
58 | 193 | 29 | t | CB | TRUE | Switch | 0
59 | 182 | 29 | t | CB | TRUE | Switch | 0
60 | 28 | 30 | t | CB | TRUE | Switch | 0
61 | 142 | 30 | t | CB | TRUE | Switch | 0
62 | 77 | 31 | t | CB | TRUE | Switch | 0
63 | 70 | 31 | t | CB | TRUE | Switch | 0
64 | 76 | 32 | t | CB | TRUE | Switch | 0
65 | 102 | 32 | t | CB | TRUE | Switch | 0
66 | 114 | 33 | t | CB | TRUE | Switch | 0
67 | 212 | 33 | t | CB | TRUE | Switch | 0
68 | 229 | 34 | t | CB | TRUE | Switch | 0
69 | 67 | 34 | t | CB | TRUE | Switch | 0
70 | 24 | 35 | t | CB | TRUE | Коммутационный аппарат | 0
71 | 188 | 35 | t | CB | TRUE | Switch | 0
72 | 235 | 36 | t | CB | TRUE | Switch | 0
73 | 88 | 36 | t | CB | TRUE | Switch | 0
74 | 258 | 37 | t | CB | TRUE | Switch | 0
75 | 5 | 37 | t | CB | TRUE | Switch | 0
76 | 233 | 38 | t | CB | TRUE | Switch | 0
77 | 242 | 38 | t | CB | TRUE | Switch | 0
78 | 109 | 39 | t | CB | TRUE | Switch | 0
79 | 268 | 39 | t | CB | TRUE | Switch | 0
80 | 77 | 40 | t | CB | TRUE | Switch | 0
81 | 70 | 40 | t | CB | TRUE | Switch | 0
82 | 63 | 41 | t | CB | TRUE | Switch | 0
83 | 244 | 41 | t | CB | TRUE | Switch | 0
84 | 153 | 42 | t | CB | TRUE | Switch | 0
85 | 247 | 42 | t | CB | TRUE | Switch | 0
86 | 211 | 43 | t | CB | TRUE | Switch | 0
87 | 52 | 43 | t | CB | TRUE | Switch | 0
88 | 80 | 44 | t | CB | TRUE | Switch | 0
89 | 55 | 44 | t | CB | TRUE | Switch | 0
90 | 101 | 45 | t | CB | TRUE | Switch | 0
91 | 266 | 45 | t | CB | TRUE | Switch | 0
92 | 110 | 46 | t | CB | TRUE | Switch | 0
93 | 34 | 46 | t | CB | TRUE | Switch | 0
94 | 63 | 47 | t | CB | TRUE | Switch | 0
95 | 244 | 47 | t | CB | TRUE | Switch | 0
96 | 56 | 48 | t | CB | TRUE | Switch | 0
97 | 108 | 48 | t | CB | TRUE | Switch | 0
98 | 202 | 49 | t | CB | TRUE | Коммутационный аппарат | 0
99 | 97 | 49 | t | CB | TRUE | Switch | 0
100 | 131 | 50 | t | CB | TRUE | Switch | 0
101 | 261 | 50 | t | CB | TRUE | Switch | 0
102 | 131 | 51 | t | CB | TRUE | Switch | 0
103 | 127 | 51 | t | CB | TRUE | Switch | 0
104 | 165 | 52 | t | CB | TRUE | Switch | 0
105 | 74 | 52 | t | CB | TRUE | Switch | 0
106 | 249 | 53 | t | CB | TRUE | Switch | 0
107 | 19 | 53 | t | CB | TRUE | Switch | 0
108 | 163 | 54 | t | CB | TRUE | Switch | 0
109 | 183 | 54 | t | CB | TRUE | Switch | 0
110 | 186 | 55 | t | CB | TRUE | Switch | 0
111 | 135 | 55 | t | CB | TRUE | Switch | 0
112 | 199 | 56 | t | CB | TRUE | Switch | 0
113 | 103 | 56 | t | CB | TRUE | Switch | 0
114 | 271 | 57 | t | CB | TRUE | Switch | 0
115 | 94 | 57 | t | CB | TRUE | Switch | 0
116 | 243 | 58 | t | CB | TRUE | Switch | 0
117 | 279 | 58 | t | CB | TRUE | Switch | 0
118 | 199 | 59 | t | CB | TRUE | Switch | 0
119 | 103 | 59 | t | CB | TRUE | Switch | 0
120 | 56 | 60 | t | CB | TRUE | Switch | 0
121 | 123 | 60 | t | CB | TRUE | Switch | 0
122 | 230 | 61 | t | CB | TRUE | Коммутационный аппарат | 0
123 | 272 | 61 | t | CB | TRUE | Switch | 0
124 | 83 | 62 | t | CB | TRUE | Switch | 0
125 | 192 | 62 | t | CB | TRUE | Switch | 0
126 | 170 | 63 | t | CB | TRUE | Switch | 0
127 | 61 | 63 | t | CB | TRUE | Switch | 0
128 | 78 | 64 | t | CB | TRUE | Switch | 0
129 | 152 | 64 | t | CB | TRUE | Switch | 0
130 | 78 | 65 | t | CB | TRUE | Switch | 0
131 | 152 | 65 | t | CB | TRUE | Switch | 0
132 | 23 | 66 | t | CB | TRUE | Switch | 0
133 | 254 | 66 | t | CB | TRUE | Switch | 0
134 | 120 | 67 | t | CB | TRUE | Switch | 0
135 | 180 | 67 | t | CB | TRUE | Switch | 0
136 | 274 | 68 | t | CB | TRUE | Switch | 0
137 | 224 | 68 | t | CB | TRUE | Switch | 0
138 | 148 | 69 | t | CB | TRUE | Switch | 0
139 | 281 | 69 | t | CB | TRUE | Switch | 0
140 | 165 | 70 | t | CB | TRUE | Switch | 0
141 | 74 | 70 | t | CB | TRUE | Switch | 0
142 | 81 | 71 | t | CB | TRUE | Switch | 0
143 | 96 | 71 | t | CB | TRUE | Switch | 0
144 | 125 | 72 | t | CB | TRUE | Switch | 0
145 | 216 | 72 | t | CB | TRUE | Switch | 0
146 | 0 | 0 | l | CB | TRUE | Switch | 0
147 | 3 | 0 | l | CB | TRUE | Switch | 0
148 | 13 | 1 | l | CB | TRUE | Switch | 0
149 | 1 | 1 | l | CB | TRUE | Switch | 0
150 | 69 | 2 | l | CB | TRUE | Switch | 0
151 | 2 | 2 | l | CB | TRUE | Switch | 0
152 | 160 | 3 | l | CB | TRUE | Switch | 0
153 | 4 | 3 | l | CB | TRUE | Switch | 0
154 | 5 | 4 | l | CB | TRUE | Switch | 0
155 | 17 | 4 | l | CB | TRUE | Switch | 0
156 | 243 | 5 | l | CB | TRUE | Switch | 0
157 | 199 | 5 | l | CB | TRUE | Switch | 0
158 | 3 | 6 | l | CB | TRUE | Switch | 0
159 | 14 | 6 | l | CB | TRUE | Switch | 0
160 | 15 | 7 | l | CB | TRUE | Switch | 0
161 | 269 | 7 | l | CB | TRUE | Switch | 0
162 | 16 | 8 | l | CB | TRUE | Switch | 0
163 | 213 | 8 | l | CB | TRUE | Switch | 0
164 | 232 | 9 | l | CB | TRUE | Switch | 0
165 | 55 | 9 | l | CB | TRUE | Switch | 0
166 | 18 | 10 | l | CB | TRUE | Switch | 0
167 | 9 | 10 | l | CB | TRUE | Коммутационный аппарат | 0
168 | 238 | 11 | l | CB | TRUE | Switch | 0
169 | 20 | 11 | l | CB | TRUE | Switch | 0
170 | 21 | 12 | l | CB | TRUE | Switch | 0
171 | 53 | 12 | l | CB | TRUE | Switch | 0
172 | 20 | 13 | l | CB | TRUE | Switch | 0
173 | 160 | 13 | l | CB | TRUE | Switch | 0
174 | 23 | 14 | l | CB | TRUE | Switch | 0
175 | 96 | 14 | l | CB | TRUE | Switch | 0
176 | 64 | 15 | l | CB | TRUE | Switch | 0
177 | 252 | 15 | l | CB | TRUE | Switch | 0
178 | 26 | 16 | l | CB | TRUE | Switch | 0
179 | 227 | 16 | l | CB | TRUE | Switch | 0
180 | 251 | 17 | l | CB | TRUE | Switch | 0
181 | 122 | 17 | l | CB | TRUE | Switch | 0
182 | 200 | 18 | l | CB | TRUE | Switch | 0
183 | 30 | 18 | l | CB | TRUE | Switch | 0
184 | 33 | 19 | l | CB | TRUE | Switch | 0
185 | 119 | 19 | l | CB | TRUE | Switch | 0
186 | 34 | 20 | l | CB | TRUE | Switch | 0
187 | 263 | 20 | l | CB | TRUE | Switch | 0
188 | 74 | 21 | l | CB | TRUE | Switch | 0
189 | 37 | 21 | l | CB | TRUE | Switch | 0
190 | 43 | 22 | l | CB | TRUE | Коммутационный аппарат | 0
191 | 271 | 22 | l | CB | TRUE | Switch | 0
192 | 56 | 23 | l | CB | TRUE | Switch | 0
193 | 44 | 23 | l | CB | TRUE | Switch | 0
194 | 140 | 24 | l | CB | TRUE | Switch | 0
195 | 46 | 24 | l | CB | TRUE | Switch | 0
196 | 47 | 25 | l | CB | TRUE | Switch | 0
197 | 204 | 25 | l | CB | TRUE | Switch | 0
198 | 48 | 26 | l | CB | TRUE | Switch | 0
199 | 119 | 26 | l | CB | TRUE | Switch | 0
200 | 49 | 27 | l | CB | TRUE | Switch | 0
201 | 39 | 27 | l | CB | TRUE | Switch | 0
202 | 51 | 28 | l | CB | TRUE | Switch | 0
203 | 144 | 28 | l | CB | TRUE | Switch | 0
204 | 53 | 29 | l | CB | TRUE | Switch | 0
205 | 194 | 29 | l | CB | TRUE | Switch | 0
206 | 166 | 30 | l | CB | TRUE | Switch | 0
207 | 54 | 30 | l | CB | TRUE | Switch | 0
208 | 166 | 31 | l | CB | TRUE | Switch | 0
209 | 55 | 31 | l | CB | TRUE | Switch | 0
210 | 78 | 32 | l | CB | TRUE | Switch | 0
211 | 57 | 32 | l | CB | TRUE | Switch | 0
212 | 59 | 33 | l | CB | TRUE | Switch | 0
213 | 100 | 33 | l | CB | TRUE | Switch | 0
214 | 60 | 34 | l | CB | TRUE | Switch | 0
215 | 41 | 34 | l | CB | TRUE | Switch | 0
216 | 11 | 35 | l | CB | TRUE | Switch | 0
217 | 64 | 35 | l | CB | TRUE | Switch | 0
218 | 131 | 36 | l | CB | TRUE | Switch | 0
219 | 65 | 36 | l | CB | TRUE | Switch | 0
220 | 77 | 37 | l | CB | TRUE | Switch | 0
221 | 66 | 37 | l | CB | TRUE | Switch | 0
222 | 45 | 38 | l | CB | TRUE | Switch | 0
223 | 39 | 38 | l | CB | TRUE | Switch | 0
224 | 67 | 39 | l | CB | TRUE | Switch | 0
225 | 226 | 39 | l | CB | TRUE | Switch | 0
226 | 88 | 40 | l | CB | TRUE | Switch | 0
227 | 69 | 40 | l | CB | TRUE | Switch | 0
228 | 171 | 41 | l | CB | TRUE | Switch | 0
229 | 70 | 41 | l | CB | TRUE | Switch | 0
230 | 70 | 42 | l | CB | TRUE | Switch | 0
231 | 73 | 42 | l | CB | TRUE | Switch | 0
232 | 259 | 43 | l | CB | TRUE | Switch | 0
233 | 10 | 43 | l | CB | TRUE | Switch | 0
234 | 235 | 44 | l | CB | TRUE | Switch | 0
235 | 78 | 44 | l | CB | TRUE | Switch | 0
236 | 81 | 45 | l | CB | TRUE | Switch | 0
237 | 28 | 45 | l | CB | TRUE | Switch | 0
238 | 120 | 46 | l | CB | TRUE | Switch | 0
239 | 35 | 46 | l | CB | TRUE | Switch | 0
240 | 53 | 47 | l | CB | TRUE | Switch | 0
241 | 120 | 47 | l | CB | TRUE | Switch | 0
242 | 78 | 48 | l | CB | TRUE | Switch | 0
243 | 195 | 48 | l | CB | TRUE | Switch | 0
244 | 85 | 49 | l | CB | TRUE | Switch | 0
245 | 29 | 49 | l | CB | TRUE | Switch | 0
246 | 74 | 50 | l | CB | TRUE | Switch | 0
247 | 93 | 50 | l | CB | TRUE | Switch | 0
248 | 88 | 51 | l | CB | TRUE | Switch | 0
249 | 166 | 51 | l | CB | TRUE | Switch | 0
250 | 169 | 52 | l | CB | TRUE | Switch | 0
251 | 90 | 52 | l | CB | TRUE | Switch | 0
252 | 91 | 53 | l | CB | TRUE | Коммутационный аппарат | 0
253 | 178 | 53 | l | CB | TRUE | Switch | 0
254 | 92 | 54 | l | CB | TRUE | Switch | 0
255 | 278 | 54 | l | CB | TRUE | Switch | 0
256 | 94 | 55 | l | CB | TRUE | Switch | 0
257 | 52 | 55 | l | CB | TRUE | Коммутационный аппарат | 0
258 | 274 | 56 | l | CB | TRUE | Switch | 0
259 | 96 | 56 | l | CB | TRUE | Switch | 0
260 | 124 | 57 | l | CB | TRUE | Switch | 0
261 | 98 | 57 | l | CB | TRUE | Switch | 0
262 | 74 | 58 | l | CB | TRUE | Switch | 0
263 | 30 | 58 | l | CB | TRUE | Switch | 0
264 | 53 | 59 | l | CB | TRUE | Switch | 0
265 | 90 | 59 | l | CB | TRUE | Switch | 0
266 | 255 | 60 | l | CB | TRUE | Switch | 0
267 | 102 | 60 | l | CB | TRUE | Switch | 0
268 | 103 | 61 | l | CB | TRUE | Switch | 0
269 | 221 | 61 | l | CB | TRUE | Switch | 0
270 | 71 | 62 | l | CB | TRUE | Switch | 0
271 | 130 | 62 | l | CB | TRUE | Switch | 0
272 | 108 | 63 | l | CB | TRUE | Коммутационный аппарат | 0
273 | 104 | 63 | l | CB | TRUE | Switch | 0
274 | 101 | 64 | l | CB | TRUE | Switch | 0
275 | 264 | 64 | l | CB | TRUE | Switch | 0
276 | 28 | 65 | l | CB | TRUE | Switch | 0
277 | 173 | 65 | l | CB | TRUE | Switch | 0
278 | 107 | 66 | l | CB | TRUE | Switch | 0
279 | 43 | 66 | l | CB | TRUE | Switch | 0
280 | 109 | 67 | l | CB | TRUE | Коммутационный аппарат | 0
281 | 139 | 67 | l | CB | TRUE | Switch | 0
282 | 56 | 68 | l | CB | TRUE | Switch | 0
283 | 110 | 68 | l | CB | TRUE | Switch | 0
284 | 34 | 69 | l | CB | TRUE | Switch | 0
285 | 169 | 69 | l | CB | TRUE | Switch | 0
286 | 274 | 70 | l | CB | TRUE | Switch | 0
287 | 111 | 70 | l | CB | TRUE | Switch | 0
288 | 144 | 71 | l | CB | TRUE | Switch | 0
289 | 60 | 71 | l | CB | TRUE | Switch | 0
290 | 112 | 72 | l | CB | TRUE | Switch | 0
291 | 4 | 72 | l | CB | TRUE | Switch | 0
292 | 14 | 73 | l | CB | TRUE | Switch | 0
293 | 113 | 73 | l | CB | TRUE | Switch | 0
294 | 122 | 74 | l | CB | TRUE | Switch | 0
295 | 114 | 74 | l | CB | TRUE | Switch | 0
296 | 56 | 75 | l | CB | TRUE | Switch | 0
297 | 63 | 75 | l | CB | TRUE | Switch | 0
298 | 210 | 76 | l | CB | TRUE | Switch | 0
299 | 115 | 76 | l | CB | TRUE | Switch | 0
300 | 177 | 77 | l | CB | TRUE | Switch | 0
301 | 116 | 77 | l | CB | TRUE | Switch | 0
302 | 99 | 78 | l | CB | TRUE | Switch | 0
303 | 267 | 78 | l | CB | TRUE | Switch | 0
304 | 188 | 79 | l | CB | TRUE | Коммутационный аппарат | 0
305 | 118 | 79 | l | CB | TRUE | Switch | 0
306 | 151 | 80 | l | CB | TRUE | Switch | 0
307 | 71 | 80 | l | CB | TRUE | Switch | 0
308 | 159 | 81 | l | CB | TRUE | Switch | 0
309 | 103 | 81 | l | CB | TRUE | Switch | 0
310 | 61 | 82 | l | CB | TRUE | Switch | 0
311 | 140 | 82 | l | CB | TRUE | Switch | 0
312 | 118 | 83 | l | CB | TRUE | Коммутационный аппарат | 0
313 | 91 | 83 | l | CB | TRUE | Switch | 0
314 | 124 | 84 | l | CB | TRUE | Switch | 0
315 | 125 | 84 | l | CB | TRUE | Switch | 0
316 | 41 | 85 | l | CB | TRUE | Switch | 0
317 | 125 | 85 | l | CB | TRUE | Switch | 0
318 | 128 | 86 | l | CB | TRUE | Switch | 0
319 | 194 | 86 | l | CB | TRUE | Switch | 0
320 | 280 | 87 | l | CB | TRUE | Switch | 0
321 | 86 | 87 | l | CB | TRUE | Switch | 0
322 | 129 | 88 | l | CB | TRUE | Switch | 0
323 | 191 | 88 | l | CB | TRUE | Switch | 0
324 | 37 | 89 | l | CB | TRUE | Switch | 0
325 | 130 | 89 | l | CB | TRUE | Switch | 0
326 | 147 | 90 | l | CB | TRUE | Switch | 0
327 | 1 | 90 | l | CB | TRUE | Switch | 0
328 | 130 | 91 | l | CB | TRUE | Switch | 0
329 | 250 | 91 | l | CB | TRUE | Switch | 0
330 | 21 | 92 | l | CB | TRUE | Switch | 0
331 | 53 | 92 | l | CB | TRUE | Switch | 0
332 | 159 | 93 | l | CB | TRUE | Switch | 0
333 | 103 | 93 | l | CB | TRUE | Switch | 0
334 | 188 | 94 | l | CB | TRUE | Коммутационный аппарат | 0
335 | 284 | 94 | l | CB | TRUE | Switch | 0
336 | 131 | 95 | l | CB | TRUE | Switch | 0
337 | 137 | 95 | l | CB | TRUE | Switch | 0
338 | 70 | 96 | l | CB | TRUE | Switch | 0
339 | 208 | 96 | l | CB | TRUE | Switch | 0
340 | 53 | 97 | l | CB | TRUE | Switch | 0
341 | 47 | 97 | l | CB | TRUE | Switch | 0
342 | 133 | 98 | l | CB | TRUE | Switch | 0
343 | 40 | 98 | l | CB | TRUE | Switch | 0
344 | 87 | 99 | l | CB | TRUE | Switch | 0
345 | 128 | 99 | l | CB | TRUE | Switch | 0
346 | 53 | 100 | l | CB | TRUE | Switch | 0
347 | 134 | 100 | l | CB | TRUE | Switch | 0
348 | 126 | 101 | l | CB | TRUE | Switch | 0
349 | 174 | 101 | l | CB | TRUE | Switch | 0
350 | 136 | 102 | l | CB | TRUE | Switch | 0
351 | 59 | 102 | l | CB | TRUE | Switch | 0
352 | 137 | 103 | l | CB | TRUE | Switch | 0
353 | 65 | 103 | l | CB | TRUE | Switch | 0
354 | 74 | 104 | l | CB | TRUE | Switch | 0
355 | 141 | 104 | l | CB | TRUE | Switch | 0
356 | 142 | 105 | l | CB | TRUE | Switch | 0
357 | 87 | 105 | l | CB | TRUE | Switch | 0
358 | 143 | 106 | l | CB | TRUE | Switch | 0
359 | 162 | 106 | l | CB | TRUE | Switch | 0
360 | 24 | 107 | l | CB | TRUE | Switch | 0
361 | 148 | 107 | l | CB | TRUE | Switch | 0
362 | 207 | 108 | l | CB | TRUE | Switch | 0
363 | 144 | 108 | l | CB | TRUE | Switch | 0
364 | 146 | 109 | l | CB | TRUE | Switch | 0
365 | 21 | 109 | l | CB | TRUE | Switch | 0
366 | 119 | 110 | l | CB | TRUE | Switch | 0
367 | 147 | 110 | l | CB | TRUE | Switch | 0
368 | 149 | 111 | l | CB | TRUE | Switch | 0
369 | 191 | 111 | l | CB | TRUE | Switch | 0
370 | 151 | 112 | l | CB | TRUE | Switch | 0
371 | 71 | 112 | l | CB | TRUE | Switch | 0
372 | 54 | 113 | l | CB | TRUE | Switch | 0
373 | 152 | 113 | l | CB | TRUE | Switch | 0
374 | 192 | 114 | l | CB | TRUE | Switch | 0
375 | 154 | 114 | l | CB | TRUE | Switch | 0
376 | 67 | 115 | l | CB | TRUE | Switch | 0
377 | 181 | 115 | l | CB | TRUE | Switch | 0
378 | 219 | 116 | l | CB | TRUE | Switch | 0
379 | 75 | 116 | l | CB | TRUE | Switch | 0
380 | 109 | 117 | l | CB | TRUE | Switch | 0
381 | 156 | 117 | l | CB | TRUE | Switch | 0
382 | 192 | 118 | l | CB | TRUE | Switch | 0
383 | 160 | 118 | l | CB | TRUE | Switch | 0
384 | 161 | 119 | l | CB | TRUE | Switch | 0
385 | 134 | 119 | l | CB | TRUE | Switch | 0
386 | 153 | 120 | l | CB | TRUE | Switch | 0
387 | 218 | 120 | l | CB | TRUE | Switch | 0
388 | 82 | 121 | l | CB | TRUE | Switch | 0
389 | 109 | 121 | l | CB | TRUE | Switch | 0
390 | 142 | 122 | l | CB | TRUE | Switch | 0
391 | 85 | 122 | l | CB | TRUE | Switch | 0
392 | 233 | 123 | l | CB | TRUE | Switch | 0
393 | 163 | 123 | l | CB | TRUE | Switch | 0
394 | 98 | 124 | l | CB | TRUE | Switch | 0
395 | 16 | 124 | l | CB | TRUE | Switch | 0
396 | 165 | 125 | l | CB | TRUE | Switch | 0
397 | 50 | 125 | l | CB | TRUE | Switch | 0
398 | 33 | 126 | l | CB | TRUE | Switch | 0
399 | 63 | 126 | l | CB | TRUE | Switch | 0
400 | 13 | 127 | l | CB | TRUE | Switch | 0
401 | 1 | 127 | l | CB | TRUE | Switch | 0
402 | 56 | 128 | l | CB | TRUE | Switch | 0
403 | 44 | 128 | l | CB | TRUE | Switch | 0
404 | 50 | 129 | l | CB | TRUE | Switch | 0
405 | 170 | 129 | l | CB | TRUE | Switch | 0
406 | 173 | 130 | l | CB | TRUE | Switch | 0
407 | 83 | 130 | l | CB | TRUE | Switch | 0
408 | 6 | 131 | l | CB | TRUE | Switch | 0
409 | 167 | 131 | l | CB | TRUE | Switch | 0
410 | 24 | 132 | l | CB | TRUE | Switch | 0
411 | 124 | 132 | l | CB | TRUE | Switch | 0
412 | 122 | 133 | l | CB | TRUE | Switch | 0
413 | 172 | 133 | l | CB | TRUE | Switch | 0
414 | 103 | 134 | l | CB | TRUE | Switch | 0
415 | 203 | 134 | l | CB | TRUE | Switch | 0
416 | 175 | 135 | l | CB | TRUE | Switch | 0
417 | 283 | 135 | l | CB | TRUE | Switch | 0
418 | 227 | 136 | l | CB | TRUE | Switch | 0
419 | 176 | 136 | l | CB | TRUE | Switch | 0
420 | 264 | 137 | l | CB | TRUE | Switch | 0
421 | 177 | 137 | l | CB | TRUE | Switch | 0
422 | 179 | 138 | l | CB | TRUE | Switch | 0
423 | 146 | 138 | l | CB | TRUE | Switch | 0
424 | 66 | 139 | l | CB | TRUE | Switch | 0
425 | 79 | 139 | l | CB | TRUE | Switch | 0
426 | 44 | 140 | l | CB | TRUE | Switch | 0
427 | 158 | 140 | l | CB | TRUE | Switch | 0
428 | 180 | 141 | l | CB | TRUE | Switch | 0
429 | 186 | 141 | l | CB | TRUE | Switch | 0
430 | 238 | 142 | l | CB | TRUE | Switch | 0
431 | 20 | 142 | l | CB | TRUE | Switch | 0
432 | 34 | 143 | l | CB | TRUE | Switch | 0
433 | 263 | 143 | l | CB | TRUE | Switch | 0
434 | 131 | 144 | l | CB | TRUE | Switch | 0
435 | 89 | 144 | l | CB | TRUE | Switch | 0
436 | 182 | 145 | l | CB | TRUE | Switch | 0
437 | 215 | 145 | l | CB | TRUE | Switch | 0
438 | 70 | 146 | l | CB | TRUE | Switch | 0
439 | 45 | 146 | l | CB | TRUE | Switch | 0
440 | 74 | 147 | l | CB | TRUE | Switch | 0
441 | 151 | 147 | l | CB | TRUE | Switch | 0
442 | 67 | 148 | l | CB | TRUE | Switch | 0
443 | 259 | 148 | l | CB | TRUE | Switch | 0
444 | 84 | 149 | l | CB | TRUE | Switch | 0
445 | 193 | 149 | l | CB | TRUE | Switch | 0
446 | 185 | 150 | l | CB | TRUE | Switch | 0
447 | 93 | 150 | l | CB | TRUE | Коммутационный аппарат | 0
448 | 226 | 151 | l | CB | TRUE | Switch | 0
449 | 131 | 151 | l | CB | TRUE | Switch | 0
450 | 83 | 152 | l | CB | TRUE | Switch | 0
451 | 258 | 152 | l | CB | TRUE | Switch | 0
452 | 74 | 153 | l | CB | TRUE | Switch | 0
453 | 151 | 153 | l | CB | TRUE | Switch | 0
454 | 217 | 154 | l | CB | TRUE | Switch | 0
455 | 171 | 154 | l | CB | TRUE | Switch | 0
456 | 67 | 155 | l | CB | TRUE | Switch | 0
457 | 259 | 155 | l | CB | TRUE | Switch | 0
458 | 176 | 156 | l | CB | TRUE | Switch | 0
459 | 260 | 156 | l | CB | TRUE | Switch | 0
460 | 70 | 157 | l | CB | TRUE | Switch | 0
461 | 190 | 157 | l | CB | TRUE | Switch | 0
462 | 42 | 158 | l | CB | TRUE | Switch | 0
463 | 63 | 158 | l | CB | TRUE | Switch | 0
464 | 23 | 159 | l | CB | TRUE | Switch | 0
465 | 96 | 159 | l | CB | TRUE | Switch | 0
466 | 61 | 160 | l | CB | TRUE | Switch | 0
467 | 92 | 160 | l | CB | TRUE | Switch | 0
468 | 149 | 161 | l | CB | TRUE | Switch | 0
469 | 191 | 161 | l | CB | TRUE | Switch | 0
470 | 249 | 162 | l | CB | TRUE | Switch | 0
471 | 197 | 162 | l | CB | TRUE | Switch | 0
472 | 118 | 163 | l | CB | TRUE | Коммутационный аппарат | 0
473 | 9 | 163 | l | CB | TRUE | Switch | 0
474 | 132 | 164 | l | CB | TRUE | Switch | 0
475 | 239 | 164 | l | CB | TRUE | Switch | 0
476 | 233 | 165 | l | CB | TRUE | Switch | 0
477 | 199 | 165 | l | CB | TRUE | Switch | 0
478 | 200 | 166 | l | CB | TRUE | Коммутационный аппарат | 0
479 | 201 | 166 | l | CB | TRUE | Switch | 0
480 | 120 | 167 | l | CB | TRUE | Switch | 0
481 | 35 | 167 | l | CB | TRUE | Switch | 0
482 | 18 | 168 | l | CB | TRUE | Switch | 0
483 | 202 | 168 | l | CB | TRUE | Switch | 0
484 | 204 | 169 | l | CB | TRUE | Switch | 0
485 | 111 | 169 | l | CB | TRUE | Switch | 0
486 | 205 | 170 | l | CB | TRUE | Switch | 0
487 | 138 | 170 | l | CB | TRUE | Switch | 0
488 | 45 | 171 | l | CB | TRUE | Switch | 0
489 | 155 | 171 | l | CB | TRUE | Switch | 0
490 | 108 | 172 | l | CB | TRUE | Switch | 0
491 | 257 | 172 | l | CB | TRUE | Switch | 0
492 | 70 | 173 | l | CB | TRUE | Switch | 0
493 | 26 | 173 | l | CB | TRUE | Switch | 0
494 | 87 | 174 | l | CB | TRUE | Switch | 0
495 | 85 | 174 | l | CB | TRUE | Switch | 0
496 | 211 | 175 | l | CB | TRUE | Switch | 0
497 | 107 | 175 | l | CB | TRUE | Switch | 0
498 | 214 | 176 | l | CB | TRUE | Switch | 0
499 | 10 | 176 | l | CB | TRUE | Switch | 0
500 | 33 | 177 | l | CB | TRUE | Switch | 0
501 | 76 | 177 | l | CB | TRUE | Switch | 0
502 | 216 | 178 | l | CB | TRUE | Switch | 0
503 | 210 | 178 | l | CB | TRUE | Switch | 0
504 | 217 | 179 | l | CB | TRUE | Switch | 0
505 | 126 | 179 | l | CB | TRUE | Switch | 0
506 | 71 | 180 | l | CB | TRUE | Switch | 0
507 | 130 | 180 | l | CB | TRUE | Switch | 0
508 | 45 | 181 | l | CB | TRUE | Switch | 0
509 | 260 | 181 | l | CB | TRUE | Switch | 0
510 | 44 | 182 | l | CB | TRUE | Switch | 0
511 | 158 | 182 | l | CB | TRUE | Switch | 0
512 | 103 | 183 | l | CB | TRUE | Switch | 0
513 | 221 | 183 | l | CB | TRUE | Switch | 0
514 | 51 | 184 | l | CB | TRUE | Switch | 0
515 | 48 | 184 | l | CB | TRUE | Switch | 0
516 | 222 | 185 | l | CB | TRUE | Switch | 0
517 | 240 | 185 | l | CB | TRUE | Switch | 0
518 | 162 | 186 | l | CB | TRUE | Switch | 0
519 | 220 | 186 | l | CB | TRUE | Switch | 0
520 | 79 | 187 | l | CB | TRUE | Switch | 0
521 | 246 | 187 | l | CB | TRUE | Switch | 0
522 | 56 | 188 | l | CB | TRUE | Switch | 0
523 | 165 | 188 | l | CB | TRUE | Switch | 0
524 | 254 | 189 | l | CB | TRUE | Switch | 0
525 | 224 | 189 | l | CB | TRUE | Switch | 0
526 | 225 | 190 | l | CB | TRUE | Switch | 0
527 | 9 | 190 | l | CB | TRUE | Коммутационный аппарат | 0
528 | 230 | 191 | l | CB | TRUE | Switch | 0
529 | 228 | 191 | l | CB | TRUE | Switch | 0
530 | 215 | 192 | l | CB | TRUE | Switch | 0
531 | 183 | 192 | l | CB | TRUE | Switch | 0
532 | 68 | 193 | l | CB | TRUE | Switch | 0
533 | 231 | 193 | l | CB | TRUE | Switch | 0
534 | 192 | 194 | l | CB | TRUE | Switch | 0
535 | 149 | 194 | l | CB | TRUE | Switch | 0
536 | 231 | 195 | l | CB | TRUE | Switch | 0
537 | 197 | 195 | l | CB | TRUE | Switch | 0
538 | 13 | 196 | l | CB | TRUE | Switch | 0
539 | 51 | 196 | l | CB | TRUE | Switch | 0
540 | 57 | 197 | l | CB | TRUE | Switch | 0
541 | 195 | 197 | l | CB | TRUE | Switch | 0
542 | 86 | 198 | l | CB | TRUE | Switch | 0
543 | 179 | 198 | l | CB | TRUE | Коммутационный аппарат | 0
544 | 104 | 199 | l | CB | TRUE | Switch | 0
545 | 280 | 199 | l | CB | TRUE | Switch | 0
546 | 188 | 200 | l | CB | TRUE | Коммутационный аппарат | 0
547 | 118 | 200 | l | CB | TRUE | Switch | 0
548 | 234 | 201 | l | CB | TRUE | Switch | 0
549 | 42 | 201 | l | CB | TRUE | Switch | 0
550 | 62 | 202 | l | CB | TRUE | Switch | 0
551 | 197 | 202 | l | CB | TRUE | Switch | 0
552 | 228 | 203 | l | CB | TRUE | Switch | 0
553 | 236 | 203 | l | CB | TRUE | Switch | 0
554 | 79 | 204 | l | CB | TRUE | Switch | 0
555 | 164 | 204 | l | CB | TRUE | Switch | 0
556 | 143 | 205 | l | CB | TRUE | Switch | 0
557 | 162 | 205 | l | CB | TRUE | Switch | 0
558 | 173 | 206 | l | CB | TRUE | Коммутационный аппарат | 0
559 | 58 | 206 | l | CB | TRUE | Коммутационный аппарат | 0
560 | 193 | 207 | l | CB | TRUE | Switch | 0
561 | 63 | 207 | l | CB | TRUE | Switch | 0
562 | 53 | 208 | l | CB | TRUE | Switch | 0
563 | 150 | 208 | l | CB | TRUE | Switch | 0
564 | 198 | 209 | l | CB | TRUE | Switch | 0
565 | 279 | 209 | l | CB | TRUE | Switch | 0
566 | 74 | 210 | l | CB | TRUE | Коммутационный аппарат | 0
567 | 7 | 210 | l | CB | TRUE | Switch | 0
568 | 65 | 211 | l | CB | TRUE | Switch | 0
569 | 152 | 211 | l | CB | TRUE | Switch | 0
570 | 200 | 212 | l | CB | TRUE | Switch | 0
571 | 30 | 212 | l | CB | TRUE | Switch | 0
572 | 5 | 213 | l | CB | TRUE | Switch | 0
573 | 17 | 213 | l | CB | TRUE | Switch | 0
574 | 241 | 214 | l | CB | TRUE | Switch | 0
575 | 84 | 214 | l | CB | TRUE | Switch | 0
576 | 184 | 215 | l | CB | TRUE | Switch | 0
577 | 132 | 215 | l | CB | TRUE | Коммутационный аппарат | 0
578 | 3 | 216 | l | CB | TRUE | Switch | 0
579 | 68 | 216 | l | CB | TRUE | Switch | 0
580 | 100 | 217 | l | CB | TRUE | Switch | 0
581 | 257 | 217 | l | CB | TRUE | Switch | 0
582 | 245 | 218 | l | CB | TRUE | Switch | 0
583 | 31 | 218 | l | CB | TRUE | Switch | 0
584 | 108 | 219 | l | CB | TRUE | Switch | 0
585 | 230 | 219 | l | CB | TRUE | Switch | 0
586 | 43 | 220 | l | CB | TRUE | Коммутационный аппарат | 0
587 | 277 | 220 | l | CB | TRUE | Switch | 0
588 | 200 | 221 | l | CB | TRUE | Switch | 0
589 | 75 | 221 | l | CB | TRUE | Switch | 0
590 | 262 | 222 | l | CB | TRUE | Switch | 0
591 | 74 | 222 | l | CB | TRUE | Switch | 0
592 | 201 | 223 | l | CB | TRUE | Switch | 0
593 | 30 | 223 | l | CB | TRUE | Коммутационный аппарат | 0
594 | 246 | 224 | l | CB | TRUE | Switch | 0
595 | 164 | 224 | l | CB | TRUE | Switch | 0
596 | 218 | 225 | l | CB | TRUE | Switch | 0
597 | 143 | 225 | l | CB | TRUE | Switch | 0
598 | 179 | 226 | l | CB | TRUE | Switch | 0
599 | 108 | 226 | l | CB | TRUE | Switch | 0
600 | 96 | 227 | l | CB | TRUE | Switch | 0
601 | 249 | 227 | l | CB | TRUE | Switch | 0
602 | 84 | 228 | l | CB | TRUE | Switch | 0
603 | 233 | 228 | l | CB | TRUE | Switch | 0
604 | 180 | 229 | l | CB | TRUE | Switch | 0
605 | 186 | 229 | l | CB | TRUE | Switch | 0
606 | 2 | 230 | l | CB | TRUE | Switch | 0
607 | 36 | 230 | l | CB | TRUE | Switch | 0
608 | 44 | 231 | l | CB | TRUE | Коммутационный аппарат | 0
609 | 251 | 231 | l | CB | TRUE | Коммутационный аппарат | 0
610 | 6 | 232 | l | CB | TRUE | Switch | 0
611 | 105 | 232 | l | CB | TRUE | Switch | 0
612 | 198 | 233 | l | CB | TRUE | Switch | 0
613 | 221 | 233 | l | CB | TRUE | Switch | 0
614 | 67 | 234 | l | CB | TRUE | Switch | 0
615 | 131 | 234 | l | CB | TRUE | Switch | 0
616 | 166 | 235 | l | CB | TRUE | Switch | 0
617 | 152 | 235 | l | CB | TRUE | Switch | 0
618 | 119 | 236 | l | CB | TRUE | Switch | 0
619 | 234 | 236 | l | CB | TRUE | Switch | 0
620 | 163 | 237 | l | CB | TRUE | Switch | 0
621 | 251 | 237 | l | CB | TRUE | Switch | 0
622 | 34 | 238 | l | CB | TRUE | Switch | 0
623 | 169 | 238 | l | CB | TRUE | Switch | 0
624 | 55 | 239 | l | CB | TRUE | Switch | 0
625 | 152 | 239 | l | CB | TRUE | Switch | 0
626 | 100 | 240 | l | CB | TRUE | Switch | 0
627 | 257 | 240 | l | CB | TRUE | Switch | 0
628 | 28 | 241 | l | CB | TRUE | Switch | 0
629 | 173 | 241 | l | CB | TRUE | Switch | 0
630 | 190 | 242 | l | CB | TRUE | Switch | 0
631 | 67 | 242 | l | CB | TRUE | Switch | 0
632 | 110 | 243 | l | CB | TRUE | Switch | 0
633 | 28 | 243 | l | CB | TRUE | Switch | 0
634 | 283 | 244 | l | CB | TRUE | Switch | 0
635 | 62 | 244 | l | CB | TRUE | Switch | 0
636 | 105 | 245 | l | CB | TRUE | Switch | 0
637 | 164 | 245 | l | CB | TRUE | Switch | 0
638 | 238 | 246 | l | CB | TRUE | Switch | 0
639 | 273 | 246 | l | CB | TRUE | Switch | 0
640 | 74 | 247 | l | CB | TRUE | Switch | 0
641 | 37 | 247 | l | CB | TRUE | Switch | 0
642 | 105 | 248 | l | CB | TRUE | Switch | 0
643 | 246 | 248 | l | CB | TRUE | Switch | 0
644 | 256 | 249 | l | CB | TRUE | Switch | 0
645 | 276 | 249 | l | CB | TRUE | Switch | 0
646 | 166 | 250 | l | CB | TRUE | Switch | 0
647 | 232 | 250 | l | CB | TRUE | Switch | 0
648 | 61 | 251 | l | CB | TRUE | Switch | 0
649 | 196 | 251 | l | CB | TRUE | Switch | 0
650 | 46 | 252 | l | CB | TRUE | Коммутационный аппарат | 0
651 | 205 | 252 | l | CB | TRUE | Switch | 0
652 | 46 | 253 | l | CB | TRUE | Switch | 0
653 | 61 | 253 | l | CB | TRUE | Switch | 0
654 | 28 | 254 | l | CB | TRUE | Switch | 0
655 | 44 | 254 | l | CB | TRUE | Switch | 0
656 | 235 | 255 | l | CB | TRUE | Switch | 0
657 | 173 | 255 | l | CB | TRUE | Switch | 0
658 | 108 | 256 | l | CB | TRUE | Switch | 0
659 | 11 | 256 | l | CB | TRUE | Switch | 0
660 | 178 | 257 | l | CB | TRUE | Switch | 0
661 | 202 | 257 | l | CB | TRUE | Коммутационный аппарат | 0
662 | 46 | 258 | l | CB | TRUE | Коммутационный аппарат | 0
663 | 8 | 258 | l | CB | TRUE | Switch | 0
664 | 260 | 259 | l | CB | TRUE | Switch | 0
665 | 155 | 259 | l | CB | TRUE | Switch | 0
666 | 37 | 260 | l | CB | TRUE | Switch | 0
667 | 130 | 260 | l | CB | TRUE | Switch | 0
668 | 99 | 261 | l | CB | TRUE | Switch | 0
669 | 263 | 261 | l | CB | TRUE | Switch | 0
670 | 153 | 262 | l | CB | TRUE | Switch | 0
671 | 154 | 262 | l | CB | TRUE | Switch | 0
672 | 241 | 263 | l | CB | TRUE | Switch | 0
673 | 84 | 263 | l | CB | TRUE | Switch | 0
674 | 29 | 264 | l | CB | TRUE | Switch | 0
675 | 276 | 264 | l | CB | TRUE | Switch | 0
676 | 9 | 265 | l | CB | TRUE | Коммутационный аппарат | 0
677 | 202 | 265 | l | CB | TRUE | Switch | 0
678 | 49 | 266 | l | CB | TRUE | Switch | 0
679 | 14 | 266 | l | CB | TRUE | Switch | 0
680 | 99 | 267 | l | CB | TRUE | Switch | 0
681 | 263 | 267 | l | CB | TRUE | Switch | 0
682 | 284 | 268 | l | CB | TRUE | Switch | 0
683 | 118 | 268 | l | CB | TRUE | Switch | 0
684 | 44 | 269 | l | CB | TRUE | Switch | 0
685 | 243 | 269 | l | CB | TRUE | Switch | 0
686 | 76 | 270 | l | CB | TRUE | Switch | 0
687 | 101 | 270 | l | CB | TRUE | Switch | 0
688 | 14 | 271 | l | CB | TRUE | Switch | 0
689 | 0 | 271 | l | CB | TRUE | Switch | 0
690 | 93 | 272 | l | CB | TRUE | Switch | 0
691 | 132 | 272 | l | CB | TRUE | Switch | 0
692 | 219 | 273 | l | CB | TRUE | Коммутационный аппарат | 0
693 | 138 | 273 | l | CB | TRUE | Switch | 0
694 | 141 | 274 | l | CB | TRUE | Коммутационный аппарат | 0
695 | 265 | 274 | l | CB | TRUE | Switch | 0
696 | 266 | 275 | l | CB | TRUE | Switch | 0
697 | 278 | 275 | l | CB | TRUE | Switch | 0
698 | 198 | 276 | l | CB | TRUE | Switch | 0
699 | 248 | 276 | l | CB | TRUE | Switch | 0
700 | 102 | 277 | l | CB | TRUE | Switch | 0
701 | 269 | 277 | l | CB | TRUE | Switch | 0
702 | 251 | 278 | l | CB | TRUE | Switch | 0
703 | 223 | 278 | l | CB | TRUE | Switch | 0
704 | 91 | 279 | l | CB | TRUE | Коммутационный аппарат | 0
705 | 18 | 279 | l | CB | TRUE | Switch | 0
706 | 95 | 280 | l | CB | TRUE | Switch | 0
707 | 256 | 280 | l | CB | TRUE | Switch | 0
708 | 270 | 281 | l | CB | TRUE | Switch | 0
709 | 133 | 281 | l | CB | TRUE | Switch | 0
710 | 188 | 282 | l | CB | TRUE | Коммутационный аппарат | 0
711 | 91 | 282 | l | CB | TRUE | Switch | 0
712 | 36 | 283 | l | CB | TRUE | Switch | 0
713 | 88 | 283 | l | CB | TRUE | Switch | 0
714 | 163 | 284 | l | CB | TRUE | Switch | 0
715 | 22 | 284 | l | CB | TRUE | Switch | 0
716 | 236 | 285 | l | CB | TRUE | Switch | 0
717 | 82 | 285 | l | CB | TRUE | Switch | 0
718 | 218 | 286 | l | CB | TRUE | Switch | 0
719 | 143 | 286 | l | CB | TRUE | Switch | 0
720 | 204 | 287 | l | CB | TRUE | Switch | 0
721 | 23 | 287 | l | CB | TRUE | Switch | 0
722 | 142 | 288 | l | CB | TRUE | Switch | 0
723 | 204 | 288 | l | CB | TRUE | Switch | 0
724 | 8 | 289 | l | CB | TRUE | Switch | 0
725 | 205 | 289 | l | CB | TRUE | Switch | 0
726 | 198 | 290 | l | CB | TRUE | Switch | 0
727 | 279 | 290 | l | CB | TRUE | Switch | 0
728 | 108 | 291 | l | CB | TRUE | Switch | 0
729 | 11 | 291 | l | CB | TRUE | Switch | 0
730 | 67 | 292 | l | CB | TRUE | Switch | 0
731 | 174 | 292 | l | CB | TRUE | Switch | 0
732 | 255 | 293 | l | CB | TRUE | Switch | 0
733 | 222 | 293 | l | CB | TRUE | Switch | 0
734 | 186 | 294 | l | CB | TRUE | Switch | 0
735 | 209 | 294 | l | CB | TRUE | Switch | 0
736 | 231 | 295 | l | CB | TRUE | Switch | 0
737 | 175 | 295 | l | CB | TRUE | Switch | 0
738 | 125 | 296 | l | CB | TRUE | Коммутационный аппарат | 0
739 | 170 | 296 | l | CB | TRUE | Коммутационный аппарат | 0
740 | 207 | 297 | l | CB | TRUE | Switch | 0
741 | 13 | 297 | l | CB | TRUE | Switch | 0
742 | 74 | 298 | l | CB | TRUE | Коммутационный аппарат | 0
743 | 265 | 298 | l | CB | TRUE | Switch | 0
744 | 20 | 299 | l | CB | TRUE | Switch | 0
745 | 160 | 299 | l | CB | TRUE | Switch | 0
746 | 95 | 300 | l | CB | TRUE | Switch | 0
747 | 69 | 300 | l | CB | TRUE | Switch | 0
748 | 121 | 301 | l | CB | TRUE | Switch | 0
749 | 262 | 301 | l | CB | TRUE | Switch | 0
750 | 156 | 302 | l | CB | TRUE | Switch | 0
751 | 279 | 302 | l | CB | TRUE | Switch | 0
752 | 84 | 303 | l | CB | TRUE | Switch | 0
753 | 56 | 303 | l | CB | TRUE | Switch | 0
754 | 213 | 304 | l | CB | TRUE | Switch | 0
755 | 282 | 304 | l | CB | TRUE | Switch | 0
756 | 252 | 305 | l | CB | TRUE | Switch | 0
757 | 109 | 305 | l | CB | TRUE | Switch | 0
758 | 53 | 306 | l | CB | TRUE | Switch | 0
759 | 120 | 306 | l | CB | TRUE | Switch | 0
760 | 132 | 307 | l | CB | TRUE | Switch | 0
761 | 121 | 307 | l | CB | TRUE | Switch | 0
762 | 185 | 308 | l | CB | TRUE | Switch | 0
763 | 184 | 308 | l | CB | TRUE | Switch | 0
764 | 130 | 309 | l | CB | TRUE | Switch | 0
765 | 250 | 309 | l | CB | TRUE | Switch | 0
766 | 150 | 310 | l | CB | TRUE | Switch | 0
767 | 161 | 310 | l | CB | TRUE | Switch | 0
768 | 192 | 311 | l | CB | TRUE | Switch | 0
769 | 160 | 311 | l | CB | TRUE | Switch | 0
770 | 58 | 312 | l | CB | TRUE | Switch | 0
771 | 83 | 312 | l | CB | TRUE | Switch | 0
772 | 88 | 313 | l | CB | TRUE | Switch | 0
773 | 89 | 313 | l | CB | TRUE | Switch | 0
774 | 7 | 314 | l | CB | TRUE | Switch | 0
775 | 30 | 314 | l | CB | TRUE | Коммутационный аппарат | 0
776 | 38 | 315 | l | CB | TRUE | Switch | 0
777 | 279 | 315 | l | CB | TRUE | Switch | 0
778 | 134 | 316 | l | CB | TRUE | Switch | 0
779 | 142 | 316 | l | CB | TRUE | Switch | 0
780 | 54 | 317 | l | CB | TRUE | Switch | 0
781 | 152 | 317 | l | CB | TRUE | Коммутационный аппарат | 0
782 | 219 | 318 | l | CB | TRUE | Switch | 0
783 | 270 | 318 | l | CB | TRUE | Switch | 0
784 | 42 | 319 | l | CB | TRUE | Switch | 0
785 | 114 | 319 | l | CB | TRUE | Switch | 0
786 | 5 | 320 | l | CB | TRUE | Switch | 0
787 | 220 | 320 | l | CB | TRUE | Switch | 0
788 | 219 | 321 | l | CB | TRUE | Коммутационный аппарат | 0
789 | 245 | 321 | l | CB | TRUE | Switch | 0
790 | 112 | 322 | l | CB | TRUE | Switch | 0
791 | 160 | 322 | l | CB | TRUE | Switch | 0
792 | 181 | 323 | l | CB | TRUE | Switch | 0
793 | 253 | 323 | l | CB | TRUE | Switch | 0
794 | 67 | 324 | l | CB | TRUE | Switch | 0
795 | 131 | 324 | l | CB | TRUE | Switch | 0
796 | 282 | 325 | l | CB | TRUE | Switch | 0
797 | 116 | 325 | l | CB | TRUE | Switch | 0
798 | 5 | 326 | l | CB | TRUE | Switch | 0
799 | 220 | 326 | l | CB | TRUE | Switch | 0
800 | 163 | 327 | l | CB | TRUE | Switch | 0
801 | 251 | 327 | l | CB | TRUE | Switch | 0
802 | 73 | 328 | l | CB | TRUE | Switch | 0
803 | 113 | 328 | l | CB | TRUE | Switch | 0
804 | 141 | 329 | l | CB | TRUE | Switch | 0
805 | 136 | 329 | l | CB | TRUE | Switch | 0
806 | 273 | 330 | l | CB | TRUE | Switch | 0
807 | 55 | 330 | l | CB | TRUE | Switch | 0
808 | 96 | 331 | l | CB | TRUE | Switch | 0
809 | 249 | 331 | l | CB | TRUE | Switch | 0
810 | 148 | 332 | l | CB | TRUE | Коммутационный аппарат | 0
811 | 187 | 332 | l | CB | TRUE | Switch | 0
812 | 40 | 333 | l | CB | TRUE | Switch | 0
813 | 15 | 333 | l | CB | TRUE | Switch | 0
814 | 108 | 334 | l | CB | TRUE | Switch | 0
815 | 257 | 334 | l | CB | TRUE | Switch | 0
816 | 112 | 335 | l | CB | TRUE | Switch | 0
817 | 218 | 335 | l | CB | TRUE | Switch | 0
818 | 115 | 336 | l | CB | TRUE | Switch | 0
819 | 61 | 336 | l | CB | TRUE | Switch | 0
820 | 109 | 337 | l | CB | TRUE | Коммутационный аппарат | 0
821 | 139 | 337 | l | CB | TRUE | Switch | 0
822 | 243 | 338 | l | CB | TRUE | Switch | 0
823 | 145 | 338 | l | CB | TRUE | Switch | 0
824 | 99 | 339 | l | CB | TRUE | Switch | 0
825 | 90 | 339 | l | CB | TRUE | Switch | 0
826 | 239 | 340 | l | CB | TRUE | Switch | 0
827 | 102 | 340 | l | CB | TRUE | Switch | 0
828 | 188 | 341 | l | CB | TRUE | Коммутационный аппарат | 0
829 | 91 | 341 | l | CB | TRUE | Switch | 0
830 | 61 | 342 | l | CB | TRUE | Switch | 0
831 | 196 | 342 | l | CB | TRUE | Switch | 0
832 | 211 | 343 | l | CB | TRUE | Switch | 0
833 | 107 | 343 | l | CB | TRUE | Switch | 0
834 | 74 | 344 | l | CB | TRUE | Switch | 0
835 | 30 | 344 | l | CB | TRUE | Switch | 0
836 | 145 | 345 | l | CB | TRUE | Switch | 0
837 | 258 | 345 | l | CB | TRUE | Switch | 0
838 | 250 | 346 | l | CB | TRUE | Switch | 0
839 | 146 | 346 | l | CB | TRUE | Switch | 0
840 | 39 | 347 | l | CB | TRUE | Switch | 0
841 | 113 | 347 | l | CB | TRUE | Switch | 0
842 | 113 | 348 | l | CB | TRUE | Switch | 0
843 | 214 | 348 | l | CB | TRUE | Switch | 0
844 | 108 | 349 | l | CB | TRUE | Switch | 0
845 | 168 | 349 | l | CB | TRUE | Switch | 0
846 | 31 | 350 | l | CB | TRUE | Switch | 0
847 | 75 | 350 | l | CB | TRUE | Коммутационный аппарат | 0
848 | 169 | 351 | l | CB | TRUE | Switch | 0
849 | 267 | 351 | l | CB | TRUE | Switch | 0
850 | 107 | 352 | l | CB | TRUE | Switch | 0
851 | 43 | 352 | l | CB | TRUE | Switch | 0
852 | 101 | 353 | l | CB | TRUE | Switch | 0
853 | 170 | 353 | l | CB | TRUE | Switch | 0
854 | 167 | 354 | l | CB | TRUE | Switch | 0
855 | 80 | 354 | l | CB | TRUE | Switch | 0
856 | 48 | 355 | l | CB | TRUE | Switch | 0
857 | 60 | 355 | l | CB | TRUE | Switch | 0
858 | 146 | 356 | l | CB | TRUE | Switch | 0
859 | 21 | 356 | l | CB | TRUE | Switch | 0
860 | 77 | 357 | l | CB | TRUE | Switch | 0
861 | 229 | 357 | l | CB | TRUE | Коммутационный аппарат | 0
862 | 235 | 358 | l | CB | TRUE | Switch | 0
863 | 58 | 358 | l | CB | TRUE | Switch | 0
864 | 250 | 359 | l | CB | TRUE | Switch | 0
865 | 146 | 359 | l | CB | TRUE | Switch | 0
866 | 240 | 360 | l | CB | TRUE | Switch | 0
867 | 43 | 360 | l | CB | TRUE | Switch | 0
868 | 53 | 361 | l | CB | TRUE | Switch | 0
869 | 267 | 361 | l | CB | TRUE | Switch | 0
870 | 46 | 362 | l | CB | TRUE | Switch | 0
871 | 219 | 362 | l | CB | TRUE | Switch | 0
872 | 60 | 363 | l | CB | TRUE | Switch | 0
873 | 264 | 363 | l | CB | TRUE | Switch | 0
874 | 218 | 364 | l | CB | TRUE | Switch | 0
875 | 192 | 364 | l | CB | TRUE | Switch | 0
876 | 162 | 365 | l | CB | TRUE | Switch | 0
877 | 220 | 365 | l | CB | TRUE | Switch | 0
878 | 155 | 366 | l | CB | TRUE | Switch | 0
879 | 275 | 366 | l | CB | TRUE | Switch | 0
880 | 112 | 367 | l | CB | TRUE | Switch | 0
881 | 129 | 367 | l | CB | TRUE | Switch | 0
882 | 167 | 368 | l | CB | TRUE | Switch | 0
883 | 195 | 368 | l | CB | TRUE | Switch | 0
884 | 129 | 369 | l | CB | TRUE | Switch | 0
885 | 191 | 369 | l | CB | TRUE | Switch | 0
886 | 112 | 370 | l | CB | TRUE | Switch | 0
887 | 129 | 370 | l | CB | TRUE | Switch | 0
888 | 70 | 371 | l | CB | TRUE | Switch | 0
889 | 208 | 371 | l | CB | TRUE | Switch | 0
890 | 70 | 372 | l | CB | TRUE | Switch | 0
891 | 260 | 372 | l | CB | TRUE | Switch | 0
892 | 192 | 373 | l | CB | TRUE | Switch | 0
893 | 149 | 373 | l | CB | TRUE | Switch | 0
894 | 95 | 374 | l | CB | TRUE | Switch | 0
895 | 85 | 374 | l | CB | TRUE | Switch | 0
896 | 3 | 375 | l | CB | TRUE | Коммутационный аппарат | 0
897 | 231 | 375 | l | CB | TRUE | Switch | 0
898 | 229 | 376 | l | CB | TRUE | Switch | 0
899 | 78 | 376 | l | CB | TRUE | Switch | 0
900 | 38 | 377 | l | CB | TRUE | Switch | 0
901 | 279 | 377 | l | CB | TRUE | Switch | 0
902 | 190 | 378 | l | CB | TRUE | Switch | 0
903 | 253 | 378 | l | CB | TRUE | Switch | 0
904 | 103 | 379 | l | CB | TRUE | Switch | 0
905 | 203 | 379 | l | CB | TRUE | Switch | 0
906 | 266 | 380 | l | CB | TRUE | Коммутационный аппарат | 0
907 | 61 | 380 | l | CB | TRUE | Коммутационный аппарат | 0
908 | 44 | 381 | l | CB | TRUE | Коммутационный аппарат | 0
909 | 76 | 381 | l | CB | TRUE | Коммутационный аппарат | 0
910 | 112 | 382 | l | CB | TRUE | Коммутационный аппарат | 0
911 | 166 | 382 | l | CB | TRUE | Коммутационный аппарат | 0
912 | 170 | 383 | l | CB | TRUE | Коммутационный аппарат | 0
913 | 148 | 383 | l | CB | TRUE | Коммутационный аппарат | 0

## shunt
| bus | name | q_mvar | p_mw | vn_kv | step | max_step | in_service
98 | 51 | (10001)_ИСЕТЬ-500_Р | 180 | 1.3594e-10 | 525 | 1 | 1 | TRUE
80 | 144 | (10002)_КУРЧАТОВСКАЯ-500_Р | 180 | 1.6047e-10 | 525 | 1 | 1 | TRUE
60 | 165 | (129)_ЦГПП-500_Р1 | 180 | -9.2442e-11 | 525 | 1 | 1 | TRUE
99 | 165 | (129)_ЦГПП-500_Р2 | 180 | -9.2442e-11 | 525 | 1 | 1 | TRUE
83 | 200 | (134)_АТБАСАР-220_Р | 46 | 1.5119e-11 | 242 | 1 | 1 | TRUE
56 | 33 | (147)_АВРОРА-500_Р1 | 180 | -1.6667e-11 | 525 | 1 | 1 | TRUE
54 | 33 | (147)_АВРОРА-500_Р2 | 180 | -1.6667e-11 | 525 | 1 | 1 | TRUE
12 | 132 | (150)_МАКИНСК-220_Р | 46 | 1.4489e-11 | 242 | 1 | 1 | TRUE
49 | 233 | (1621)_РУБЦОВСКАЯ-500_Р1 | 180 | -4.6931e-11 | 525 | 1 | 1 | TRUE
32 | 233 | (1621)_РУБЦОВСКАЯ-500_Р2 | 180 | -4.6931e-11 | 525 | 1 | 1 | TRUE
39 | 163 | (1630)_БАРНАУЛ-500_Р1 | 180 | 7.0784e-11 | 525 | 1 | 1 | TRUE
25 | 163 | (1630)_БАРНАУЛ-500_Р2 | 180 | 7.0784e-11 | 525 | 1 | 1 | TRUE
84 | 163 | (1630)_БАРНАУЛ-500_Р3 | 180 | 0 | 525 | 1 | 1 | FALSE
16 | 122 | (1631)_ЗАРЯ-500_Р1 | 180 | 8.4516e-11 | 525 | 1 | 1 | TRUE
21 | 223 | (1636)_ИТАТСКАЯ-500_Р1 | 180 | 0 | 525 | 1 | 1 | FALSE
94 | 223 | (1636)_ИТАТСКАЯ-500_Р2 | 180 | 0 | 525 | 1 | 1 | FALSE
57 | 251 | (1660)_АЛТАЙ-500_Р1 | 170 | 6.7804e-11 | 525 | 1 | 1 | TRUE
66 | 251 | (1660)_АЛТАЙ-500_Р2 | 170 | 6.7804e-11 | 525 | 1 | 1 | TRUE
33 | 251 | (1660)_АЛТАЙ-500_Р3 | 170 | 6.7804e-11 | 525 | 1 | 1 | TRUE
43 | 251 | (1660)_АЛТАЙ-500_Р4 | 170 | 6.7804e-11 | 525 | 1 | 1 | TRUE
26 | 76 | (175)_КОКЧЕТАВСКАЯ-500_Р1 | 180 | -2.6365e-11 | 525 | 1 | 1 | TRUE
9 | 76 | (175)_КОКЧЕТАВСКАЯ-500_Р2 | 180 | -2.6365e-11 | 525 | 1 | 1 | TRUE
13 | 76 | (175)_КОКЧЕТАВСКАЯ-500_Р3 | 170 | -2.4844e-11 | 525 | 1 | 1 | TRUE
6 | 76 | (175)_КОКЧЕТАВСКАЯ-500_Р4 | 170 | -2.4844e-11 | 525 | 1 | 1 | TRUE
24 | 76 | (175)_КОКЧЕТАВСКАЯ-500_Р5 | 170 | 0 | 525 | 1 | 1 | FALSE
63 | 76 | (175)_КОКЧЕТАВСКАЯ-500_Р6 | 170 | 0 | 525 | 1 | 1 | FALSE
107 | 76 | (175)_КОКЧЕТАВСКАЯ-500_Р7 | 170 | 0 | 525 | 1 | 1 | FALSE
90 | 50 | (180)_ЕСИЛЬ-500_Р1 | 180 | -5.0361e-11 | 525 | 1 | 1 | TRUE
87 | 50 | (180)_ЕСИЛЬ-500_Р2 | 180 | -5.0361e-11 | 525 | 1 | 1 | TRUE
2 | 50 | (180)_ЕСИЛЬ-500_Р3 | 180 | -5.0361e-11 | 525 | 1 | 1 | TRUE
4 | 63 | (1817)_ТАВРИЧЕСКАЯ-500_Р1 | 180 | -5.3342e-11 | 525 | 1 | 1 | TRUE
38 | 63 | (1817)_ТАВРИЧЕСКАЯ-500_УШР1 | 1 | -3.5527e-15 | 525 | 1 | 1 | TRUE
61 | 234 | (1852)_ВИТЯЗЬ-500_Р1 | 180 | -2.141e-11 | 525 | 1 | 1 | TRUE
89 | 234 | (1852)_ВИТЯЗЬ-500_Р2 | 180 | -2.141e-11 | 525 | 1 | 1 | TRUE
1 | 42 | (1853)_ВОСХОД-500_Р1 | 180 | -5.0207e-11 | 525 | 1 | 1 | TRUE
46 | 42 | (1853)_ВОСХОД-500_Р2 | 180 | -5.0207e-11 | 525 | 1 | 1 | TRUE
5 | 42 | (1853)_ВОСХОД-500_УШР1 | 1 | 1.743e-05 | 525 | 1 | 1 | TRUE
3 | 56 | (25)_ЭГРЭС-1-500_Р1 | 180 | 3.5033e-14 | 525 | 1 | 1 | TRUE
27 | 56 | (25)_ЭГРЭС-1-500_Р2 | 180 | 3.5033e-14 | 525 | 1 | 1 | TRUE
85 | 56 | (25)_ЭГРЭС-1-500_Р3 | 180 | 3.5033e-14 | 525 | 1 | 1 | TRUE
73 | 44 | (26)_ЭКИБАСТУЗСКАЯ-500_Р1 | 180 | -2.0607e-12 | 525 | 1 | 1 | TRUE
78 | 44 | (26)_ЭКИБАСТУЗСКАЯ-500_Р2 | 180 | -2.0607e-12 | 525 | 1 | 1 | TRUE
41 | 44 | (26)_ЭКИБАСТУЗСКАЯ-500_Р3 | 180 | -2.0607e-12 | 525 | 1 | 1 | TRUE
40 | 44 | (26)_ЭКИБАСТУЗСКАЯ-500_Р4 | 180 | -2.0607e-12 | 525 | 1 | 1 | TRUE
104 | 44 | (26)_ЭКИБАСТУЗСКАЯ-500_Р5 | 180 | -2.0607e-12 | 525 | 1 | 1 | TRUE
22 | 78 | (2919)_ФРУНЗЕ-500_Р1 | 180 | -3.2442e-10 | 525 | 1 | 1 | TRUE
69 | 78 | (2919)_ФРУНЗЕ-500_Р2 | 180 | 0 | 525 | 1 | 1 | FALSE
15 | 6 | (2920)_ЛОЧИН-500_Р1 | 180 | 0 | 525 | 1 | 1 | FALSE
79 | 195 | (2921)_ТОКТОГУЛЬСКАЯ_ГЭС-500_Р1 | 180 | -3.4797e-10 | 525 | 1 | 1 | TRUE
91 | 195 | (2921)_ТОКТОГУЛЬСКАЯ_ГЭС-500_Р2 | 180 | 0 | 525 | 1 | 1 | FALSE
10 | 105 | (2922)_УЗБЕКИСТОН-500_Р1 | 180 | 0 | 525 | 1 | 1 | FALSE
52 | 246 | (2945)_НОВО-АНГРЕНСКАЯ_ТЭС-500_Р1 | 180 | 0 | 525 | 1 | 1 | FALSE
31 | 167 | (2950)_ДАТКА-500_Р1 | 180 | 0 | 525 | 1 | 1 | FALSE
53 | 167 | (2950)_ДАТКА-500_Р2 | 180 | 0 | 525 | 1 | 1 | FALSE
7 | 80 | (2951)_КЕМИН-500_Р | 118 | -1.6134e-10 | 525 | 1 | 1 | TRUE
20 | 84 | (31)_ЕЭК-500_Р | 1 | -1.5543e-15 | 525 | 1 | 1 | TRUE
109 | 110 | (325)_НУРА-500_Р1 | 180 | 0 | 525 | 1 | 1 | FALSE
37 | 19 | (455)_КУМКОЛЬ-110_Р | 20 | -1.4836e-11 | 110 | 1 | 1 | TRUE
0 | 28 | (469)_АГАДЫРЬ-500_Р1 | 180 | -3.3366e-10 | 525 | 1 | 1 | TRUE
65 | 28 | (469)_АГАДЫРЬ-500_Р2 | 180 | -3.3366e-10 | 525 | 1 | 1 | TRUE
42 | 28 | (469)_АГАДЫРЬ-500_Р3 | 180 | -3.3366e-10 | 525 | 1 | 1 | TRUE
82 | 28 | (469)_АГАДЫРЬ-500_Р4 | 180 | 0 | 525 | 1 | 1 | FALSE
93 | 28 | (469)_АГАДЫРЬ-500_Р5 | 180 | 0 | 525 | 1 | 1 | FALSE
14 | 28 | (469)_АГАДЫРЬ-500_УШР1 | 1 | -9.977e-06 | 525 | 1 | 1 | TRUE
44 | 28 | (469)_АГАДЫРЬ-500_УШР2 | 1 | 0 | 525 | 1 | 1 | TRUE
75 | 13 | (4702)_РЕФТИНСКАЯ_ГРЭС-500_Р | 180 | 1.8881e-10 | 525 | 1 | 1 | TRUE
23 | 48 | (4703)_КОЗЫРЕВО-500_Р1 | 180 | 5.2749e-11 | 525 | 1 | 1 | TRUE
62 | 264 | (4705)_ЧЕЛЯБИНСК-500_Р | 180 | 3.1632e-11 | 525 | 1 | 1 | TRUE
19 | 213 | (4712)_УФИМСКАЯ-500_Р | 180 | -6.1793e-12 | 525 | 1 | 1 | TRUE
97 | 119 | (4727)_КУРГАН-500_Р1 | 180 | 2.2396e-12 | 525 | 1 | 1 | TRUE
11 | 119 | (4727)_КУРГАН-500_Р2 | 180 | 0 | 525 | 1 | 1 | FALSE
55 | 147 | (4728)_БЕРКУТ-500_Р | 180 | -3.7675e-12 | 525 | 1 | 1 | TRUE
18 | 1 | (4730)_ТЮМЕНЬ-500_Р1 | 180 | 5.2465e-12 | 525 | 1 | 1 | TRUE
17 | 1 | (4730)_ТЮМЕНЬ-500_Р2 | 180 | 5.2465e-12 | 525 | 1 | 1 | TRUE
51 | 1 | (4730)_ТЮМЕНЬ-500_Р3 | 180 | 5.2465e-12 | 525 | 1 | 1 | TRUE
35 | 60 | (4782)_ШАГОЛ-500_Р | 180 | 2.9098e-11 | 525 | 1 | 1 | TRUE
96 | 24 | (4790)_ИРИКЛИНСКАЯ_ГРЭС-500_Р | 180 | 6.4768e-11 | 525 | 1 | 1 | TRUE
71 | 81 | (480)_ЖЕЗКАЗГАН-500_Р | 180 | -3.7473e-10 | 525 | 1 | 1 | TRUE
76 | 120 | (481)_КОУНРАД-220_Р | 96 | -1.1677e-10 | 242 | 1 | 1 | TRUE
70 | 237 | (484)_АКТОГАЙ-110_УШР1 | 1 | -0.00016959 | 116 | 1 | 1 | TRUE
81 | 170 | (576)_СОКОЛ-500_Р1 | 180 | -5.7729e-12 | 525 | 1 | 1 | TRUE
64 | 170 | (576)_СОКОЛ-500_Р2 | 180 | 0 | 525 | 1 | 1 | FALSE
47 | 148 | (577)_ЖИТИКАРА-500_Р1 | 180 | 2.6272e-11 | 525 | 1 | 1 | TRUE
30 | 281 | (578)_ЖИТИКАРА-110_Р | 80 | 1.0863e-11 | 110 | 1 | 1 | TRUE
95 | 101 | (590)_КОСТАНАЙСКАЯ-500_Р1 | 166 | -6.9038e-12 | 525 | 1 | 1 | TRUE
105 | 197 | (5957)_ГПП-2-220_Р1 | 20 | 0 | 242 | 1 | 1 | FALSE
29 | 229 | (800)_ЖАМБЫЛ-500_Р1 | 180 | -3.0094e-10 | 525 | 1 | 1 | TRUE
48 | 229 | (800)_ЖАМБЫЛ-500_Р2 | 180 | 0 | 525 | 1 | 1 | FALSE
77 | 3 | (860)_КЫЗЫЛОРДИНСКАЯ_ТЭЦ-220_Р1 | 20 | -6.1426e-12 | 242 | 1 | 1 | TRUE
100 | 3 | (860)_КЫЗЫЛОРДИНСКАЯ_ТЭЦ-220_Р2 | 20 | 0 | 242 | 1 | 1 | FALSE
36 | 173 | (900)_ЮКГРЭС-500_Р1 | 180 | -3.9412e-10 | 525 | 1 | 1 | TRUE
88 | 173 | (900)_ЮКГРЭС-500_Р2 | 180 | -3.9412e-10 | 525 | 1 | 1 | TRUE
110 | 235 | (900)_ЮКГРЭС-500_Р2(1) | 180 | -3.5399e-10 | 525 | 1 | 1 | TRUE
50 | 173 | (900)_ЮКГРЭС-500_Р3 | 180 | -3.9412e-10 | 525 | 1 | 1 | TRUE
102 | 173 | (900)_ЮКГРЭС-500_Р4 | 180 | 0 | 525 | 1 | 1 | FALSE
45 | 173 | (900)_ЮКГРЭС-500_УШР1 | 1 | 0 | 525 | 1 | 1 | TRUE
58 | 187 | (9001)_УЛЬКЕ-500_Р1 | 180 | 0 | 525 | 1 | 1 | FALSE
108 | 187 | (9001)_УЛЬКЕ-500_Р2 | 180 | 0 | 525 | 1 | 1 | FALSE
28 | 58 | (902)_АЛМАТЫ-500_Р1 | 180 | -3.833e-10 | 525 | 1 | 1 | TRUE
106 | 58 | (902)_АЛМАТЫ-500_Р2 | 180 | 0 | 525 | 1 | 1 | FALSE
8 | 83 | (938)_АЛМА-500_Р1 | 180 | -3.8722e-10 | 525 | 1 | 1 | TRUE
34 | 83 | (938)_АЛМА-500_УШР1 | 1 | 2.1885e-05 | 525 | 1 | 1 | TRUE
86 | 243 | (980)_СЕМЕЙ-500_Р1 | 180 | -1.4542e-10 | 525 | 1 | 1 | TRUE
92 | 243 | (980)_СЕМЕЙ-500_Р2 | 180 | 0 | 525 | 1 | 1 | FALSE
103 | 243 | (980)_СЕМЕЙ-500_УШР1 | 1 | 1.0658e-14 | 525 | 1 | 1 | TRUE
67 | 145 | (986)_АКТОГАЙ-500_Р | 180 | -3.3559e-10 | 525 | 1 | 1 | TRUE
101 | 145 | (986)_АКТОГАЙ-500_УШР1 | 1 | -1.2533e-05 | 525 | 1 | 1 | TRUE
111 | 258 | (987)_ТАЛДЫКОРГАН-500_Р1 | 180 | 0 | 525 | 1 | 1 | FALSE
74 | 258 | (987)_ТАЛДЫКОРГАН-500_УШР1 | 1 | 5.4661e-06 | 525 | 1 | 1 | TRUE
68 | 114 | (9917)_БАРАБИНСКАЯ-500_Р1 | 180 | -1.2489e-11 | 525 | 1 | 1 | TRUE
72 | 114 | (9917)_БАРАБИНСКАЯ-500_УШР1 | 1 | -2.8719e-05 | 525 | 1 | 1 | TRUE
59 | 235 | (9932)_ШУ-500_Р1 | 180 | -3.5399e-10 | 525 | 1 | 1 | TRUE

## ext_grid
| name | bus | vm_pu | va_degree | slack_weight | in_service
16 | BAZA (Ext.Grid) | 16 | 1 | 0 | 1 | TRUE
44 | BAZA2 (Ext.Grid) | 44 | 1 | 0 | 1 | FALSE

## line
| name | std_type | from_bus | to_bus | length_km | r_ohm_per_km | x_ohm_per_km | c_nf_per_km | g_us_per_km | max_i_ka | df | parallel | type | in_service | r0_ohm_per_km | x0_ohm_per_km | c0_nf_per_km | alpha | temperature_degree_celsius | description | line_idx | folder_id | section_idx
85 | 10000-4799-1 | ЮЖНОУРАЛЬСКАЯ ГРЭС-2 - ТРОИЦКАЯ | 41 | 125 | 1 | 1.29 | 18.64 | 964.7973 | 0 | 2 | 1 | 1 | ol | TRUE | 0 | 0 | 0 | 0.00403 | 80 |  | 85 | ВЕТВИ | 0
28 | 10001-10002-1 | ИСЕТЬ-КУРЧАТОВСКАЯ | 51 | 144 | 1 | 29.82 | 29.14 | 1183.4761 | 0 | 2 | 1 | 1 | ol | TRUE | 0 | 0 | 0 | 0.00403 | 80 |  | 28 | ВЕТВИ | 0
184 | 10001-4703-1 | ИСЕТЬ-КОЗЫРЕВО | 51 | 48 | 1 | 4.05 | 41.19 | 1655.2114 | 0 | 2 | 1 | 1 | ol | TRUE | 0 | 0 | 0 | 0.00403 | 80 |  | 184 | ВЕТВИ | 0
71 | 10002-4782-1 | КУРЧАТОВСКАЯ-ЩАГОЛ | 144 | 60 | 1 | 4.42 | 68.2 | 2602.8199 | 0 | 2 | 1 | 1 | ol | TRUE | 0 | 0 | 0 | 0.00403 | 80 |  | 71 | ВЕТВИ | 0
124 | 10003-4709-1 | СМЕЛОВСКАЯ - БЕКЕТОВО | 98 | 16 | 1 | 8.8 | 81.8 | 2960.2818 | 0 | 2 | 1 | 1 | ol | TRUE | 0 | 0 | 0 | 0.00403 | 80 |  | 124 | ВЕТВИ | 0
346 | 101-306-1 | ШОПТЫКОЛЬ (Т) - ОСАКАРОВКА | 250 | 146 | 1 | 5.71 | 25.01 | 489.8789 | 0 | 2 | 1 | 1 | ol | TRUE | 0 | 0 | 0 | 0.00403 | 80 |  | 346 | ВЕТВИ | 0
359 | 101-306-2 | ШОПТЫКОЛЬ (Т) - ОСАКАРОВКА(1) | 250 | 146 | 1 | 5.81 | 25.44 | 498.4733 | 0 | 2 | 1 | 1 | ol | TRUE | 0 | 0 | 0 | 0.00403 | 80 |  | 359 | ВЕТВИ | 0
80 | 102-103-1 | БАТЫС - ДОСТЫК | 151 | 71 | 1 | 2.35 | 11.47 | 268.6535 | 0 | 2 | 1 | 1 | ol | TRUE | 0 | 0 | 0 | 0.00403 | 80 |  | 80 | ВЕТВИ | 0
112 | 102-103-2 | БАТЫС - ДОСТЫК(1) | 151 | 71 | 1 | 2.35 | 11.47 | 268.6535 | 0 | 2 | 1 | 1 | ol | TRUE | 0 | 0 | 0 | 0.00403 | 80 |  | 112 | ВЕТВИ | 0
180 | 103-104-1 | ДОСТЫК - ШЫГЫС | 71 | 130 | 1 | 2.92 | 16.8 | 343.7747 | 0 | 2 | 1 | 1 | ol | TRUE | 0 | 0 | 0 | 0.00403 | 80 |  | 180 | ВЕТВИ | 0
62 | 103-104-2 | ДОСТЫК - ШЫГЫС(1) | 71 | 130 | 1 | 2.92 | 16.8 | 343.7747 | 0 | 2 | 1 | 1 | ol | TRUE | 0 | 0 | 0 | 0.00403 | 80 |  | 62 | ВЕТВИ | 0
91 | 104-101-1 | ШЫГЫС - ШОПТЫКОЛЬ (1) | 130 | 250 | 1 | 3.09 | 6.52 | 131.7803 | 0 | 2 | 1 | 1 | ol | TRUE | 0 | 0 | 0 | 0.00403 | 80 |  | 91 | ВЕТВИ | 0
309 | 104-101-2 | ШЫГЫС - ШОПТЫКОЛЬ (Т) | 130 | 250 | 1 | 3.19 | 6.95 | 140.3747 | 0 | 2 | 1 | 1 | ol | TRUE | 0 | 0 | 0 | 0.00403 | 80 |  | 309 | ВЕТВИ | 0
89 | 108-104-1 | ШЫГЫС - АКМОЛИНСКАЯ ТЭЦ | 37 | 130 | 1 | 3.42 | 18.87 | 682.7747 | 0 | 2 | 1 | 1 | ol | TRUE | 0 | 0 | 0 | 0.00403 | 80 |  | 89 | ВЕТВИ | 0
260 | 108-104-2 | ШЫГЫС - АКМОЛИНСКАЯ ТЭЦ(1) | 37 | 130 | 1 | 3.51 | 19.37 | 406.4817 | 0 | 2 | 1 | 1 | ol | TRUE | 0 | 0 | 0 | 0.00403 | 80 |  | 260 | ВЕТВИ | 0
222 | 123-130-1 | ЖОЛЫМБЕТ - ЦГПП | 262 | 74 | 1 | 7.8 | 32 | 636.6197 | 0 | 2 | 1 | 1 | ol | TRUE | 0 | 0 | 0 | 0.00403 | 80 |  | 222 | ВЕТВИ | 0
308 | 125-178-1 | ШОРТАНДЫ (Т) - ЕЛЬТАЙ (Т) | 185 | 184 | 1 | 8.2 | 36.6 | 719.062 | 0 | 2 | 1 | 1 | ol | FALSE | 0 | 0 | 0 | 0.00403 | 80 |  | 308 | ВЕТВИ | 0
150 | 125-179-1 | ШОРТАНДЫ (Т) - ТАНКЕРИС (Т) | 185 | 93 | 1 | 3.7 | 16.4 | 322.4479 | 0 | 2 | 1 | 1 | ol | FALSE | 0 | 0 | 0 | 0.00403 | 80 |  | 150 | ВЕТВИ | 0
340 | 126-176-1 | БУРАБАЙ (Т) - КОКШЕТАУСКАЯ-1150 | 239 | 102 | 1 | 12.4 | 51.5 | 1091.803 | 0 | 2 | 1 | 1 | ol | TRUE | 0 | 0 | 0 | 0.00403 | 80 |  | 340 | ВЕТВИ | 0
125 | 129-180-1 | ЦГПП - ЕСИЛЬ | 165 | 50 | 1 | 11.12 | 113.36 | 4548.6484 | 0 | 2 | 1 | 1 | ol | TRUE | 0 | 0 | 0 | 0.00403 | 80 |  | 125 | ВЕТВИ | 0
147 | 130-102-1 | ЦГПП - БАТЫС | 74 | 151 | 1 | 3.48 | 19.46 | 398.8423 | 0 | 2 | 1 | 1 | ol | TRUE | 0 | 0 | 0 | 0.00403 | 80 |  | 147 | ВЕТВИ | 0
153 | 130-102-2 | ЦГПП - БАТЫС(1) | 74 | 151 | 1 | 3.48 | 19.46 | 398.8423 | 0 | 2 | 1 | 1 | ol | TRUE | 0 | 0 | 0 | 0.00403 | 80 |  | 153 | ВЕТВИ | 0
247 | 130-108-1 | ЦГПП - АКМОЛИНСКАЯ ТЭЦ | 74 | 37 | 1 | 0.15 | 0.79 | 16.5521 | 0 | 2 | 1 | 1 | ol | TRUE | 0 | 0 | 0 | 0.00403 | 80 |  | 247 | ВЕТВИ | 0
21 | 130-108-2 | ЦГПП - АКМОЛИНСКАЯ ТЭЦ(1) | 74 | 37 | 1 | 0.25 | 1.28 | 26.738 | 0 | 2 | 1 | 1 | ol | TRUE | 0 | 0 | 0 | 0.00403 | 80 |  | 21 | ВЕТВИ | 0
58 | 130-132-1 | ЦГПП - ЖАЛТЫР (Т) | 74 | 30 | 1 | 11.4 | 51.1 | 1002.0394 | 0 | 2 | 1 | 1 | ol | TRUE | 0 | 0 | 0 | 0.00403 | 80 |  | 58 | ВЕТВИ | 0
344 | 130-132-2 | ЦГПП-ЖАЛТЫР_1 | 74 | 30 | 1 | 11.4 | 51.1 | 1002.0394 | 0 | 2 | 1 | 1 | ol | TRUE | 0 | 0 | 0 | 0.00403 | 80 |  | 344 | ВЕТВИ | 0
210 | 130-162-1 | ЦГПП - ТАСТАК (Т) | 74 | 7 | 1 | 5.3 | 23.6 | 463.1409 | 0 | 2 | 1 | 1 | ol | FALSE | 0 | 0 | 0 | 0.00403 | 80 |  | 210 | ВЕТВИ | 0
104 | 130-167-1 | ЦГПП-ЕРКЕНШИЛИК | 74 | 141 | 1 | 9.5 | 42.7 | 837.7917 | 0 | 2 | 1 | 1 | ol | TRUE | 0 | 0 | 0 | 0.00403 | 80 |  | 104 | ВЕТВИ | 0
298 | 130-169-1 | ЦГПП - САРЫ-ОБА (Т) | 74 | 265 | 1 | 4.9 | 22.2 | 436.0845 | 0 | 2 | 1 | 1 | ol | FALSE | 0 | 0 | 0 | 0.00403 | 80 |  | 298 | ВЕТВИ | 0
50 | 130-179-1 | ЦГПП - ТАНКЕРИС (Т) | 74 | 93 | 1 | 3.4 | 15.1 | 295.3916 | 0 | 2 | 1 | 1 | ol | TRUE | 0 | 0 | 0 | 0.00403 | 80 |  | 50 | ВЕТВИ | 0
18 | 134-132-1 | АТБАСАР - ЖАЛТЫР (Т) | 200 | 30 | 1 | 11.5 | 51.5 | 1010.3155 | 0 | 2 | 1 | 1 | ol | TRUE | 0 | 0 | 0 | 0.00403 | 80 |  | 18 | ВЕТВИ | 0
212 | 134-132-2 | АТБАСАР-ЖАЛТЫР_1 | 200 | 30 | 1 | 11.6 | 51.5 | 1010.3155 | 0 | 2 | 1 | 1 | ol | TRUE | 0 | 0 | 0 | 0.00403 | 80 |  | 212 | ВЕТВИ | 0
166 | 134-163-1 | АТБАСАР - ИРЧЕНКО (Т) | 200 | 201 | 1 | 6.1 | 27.1 | 532.2141 | 0 | 2 | 1 | 1 | ol | FALSE | 0 | 0 | 0 | 0.00403 | 80 |  | 166 | ВЕТВИ | 0
221 | 134-172-1 | АТБАСАР - ПЕРЕКАТНАЯ (Т) | 200 | 75 | 1 | 2.9 | 13.1 | 256.8761 | 0 | 2 | 1 | 1 | ol | TRUE | 0 | 0 | 0 | 0.00403 | 80 |  | 221 | ВЕТВИ | 0
293 | 135-159-1 | КГПП - КРАСНОАРМЕЙСКАЯ | 255 | 222 | 1 | 5.8 | 25.9 | 507.7043 | 0 | 2 | 1 | 1 | ol | TRUE | 0 | 0 | 0 | 0.00403 | 80 |  | 293 | ВЕТВИ | 0
60 | 135-176-1 | КГПП - КОКШЕТАУСКАЯ-1150 | 255 | 102 | 1 | 3.6 | 18.8 | 409.3465 | 0 | 2 | 1 | 1 | ol | FALSE | 0 | 0 | 0 | 0.00403 | 80 |  | 60 | ВЕТВИ | 0
360 | 136-148-1 | КИЯЛЫ - АВРОРА | 240 | 43 | 1 | 3.4 | 15.3 | 299.5296 | 0 | 2 | 1 | 1 | ol | TRUE | 0 | 0 | 0 | 0.00403 | 80 |  | 360 | ВЕТВИ | 0
66 | 143-148-1 | СМИРНОВО - АВРОРА(1) | 107 | 43 | 1 | 0.75 | 3.26 | 63.9803 | 0 | 2 | 1 | 1 | ol | TRUE | 0 | 0 | 0 | 0.00403 | 80 |  | 66 | ВЕТВИ | 0
352 | 143-148-2 | СМИРНОВО-АВРОРА | 107 | 43 | 1 | 0.79 | 3.44 | 67.4817 | 0 | 2 | 1 | 1 | ol | TRUE | 0 | 0 | 0 | 0.00403 | 80 |  | 352 | ВЕТВИ | 0
343 | 144-143-1 | ПТЭЦ-2-220 - СМИРНОВО | 211 | 107 | 1 | 5.09 | 22.27 | 436.0845 | 0 | 2 | 1 | 1 | ol | TRUE | 0 | 0 | 0 | 0.00403 | 80 |  | 343 | ВЕТВИ | 0
175 | 144-143-2 | ПТЭЦ-2-220 - СМИРНОВО(1) | 211 | 107 | 1 | 5.02 | 21.96 | 430.355 | 0 | 2 | 1 | 1 | ol | TRUE | 0 | 0 | 0 | 0.00403 | 80 |  | 175 | ВЕТВИ | 0
177 | 147-175-1 | АВРОРА - КОКЧЕТАВСКАЯ | 33 | 76 | 1 | 5 | 49.9 | 1951.2396 | 0 | 2 | 1 | 1 | ol | TRUE | 0 | 0 | 0 | 0.00403 | 80 |  | 177 | ВЕТВИ | 0
126 | 147-1817-1 | АВРОРА - ТАВРИЧЕСКАЯ | 33 | 63 | 1 | 11.47 | 87.78 | 3437.7468 | 0 | 2 | 1 | 1 | ol | TRUE | 0 | 0 | 0 | 0.00403 | 80 |  | 126 | ВЕТВИ | 0
19 | 147-4727-1 | АВРОРА - КУРГАН | 33 | 119 | 1 | 9.37 | 84.1 | 3195.8313 | 0 | 2 | 1 | 1 | ol | TRUE | 0 | 0 | 0 | 0.00403 | 80 |  | 19 | ВЕТВИ | 0
22 | 148-161-1 | АВРОРА - СИБИРЬ | 43 | 271 | 1 | 10.3 | 36.9 | 636.6197 | 0 | 2 | 1 | 1 | ol | FALSE | 0 | 0 | 0 | 0.00403 | 80 |  | 22 | ВЕТВИ | 0
220 | 148-4781-1 | АВРОРА - МАКУШИНО | 43 | 277 | 1 | 17.7 | 79.1 | 1553.3522 | 0 | 2 | 1 | 1 | ol | FALSE | 0 | 0 | 0 | 0.00403 | 80 |  | 220 | ВЕТВИ | 0
164 | 150-126-1 | МАКИНСК - БУРАБАЙ (Т) | 132 | 239 | 1 | 4.4 | 16.5 | 356.5071 | 0 | 2 | 1 | 1 | ol | TRUE | 0 | 0 | 0 | 0.00403 | 80 |  | 164 | ВЕТВИ | 0
307 | 150-151-1 | МАКИНСК - СТЕПНАЯ | 132 | 121 | 1 | 14 | 55.6 | 1158.648 | 0 | 2 | 1 | 1 | ol | TRUE | 0 | 0 | 0 | 0.00403 | 80 |  | 307 | ВЕТВИ | 0
301 | 151-123-1 | СТЕПНАЯ - ЖОЛЫМБЕТ | 121 | 262 | 1 | 8 | 31.6 | 700.2817 | 0 | 2 | 1 | 1 | ol | TRUE | 0 | 0 | 0 | 0.00403 | 80 |  | 301 | ВЕТВИ | 0
333 | 153-173-1 | ЯНКО (Т) - БУРАН | 40 | 15 | 1 | 4.3 | 16.5 | 334.2254 | 0 | 2 | 1 | 1 | ol | TRUE | 0 | 0 | 0 | 0.00403 | 80 |  | 333 | ВЕТВИ | 0
102 | 155-166-1 | ВЭС ЕРЕЙМЕНТАУ-ЕРЕЙМЕНТАУ | 136 | 59 | 1 | 1.7 | 7.7 | 151.1972 | 0 | 2 | 1 | 1 | ol | TRUE | 0 | 0 | 0 | 0.00403 | 80 |  | 102 | ВЕТВИ | 0
98 | 157-153-1 | КУЙБЫШЕВСКАЯ - ЯНКО (Т) | 133 | 40 | 1 | 7.5 | 29.1 | 592.0564 | 0 | 2 | 1 | 1 | ol | TRUE | 0 | 0 | 0 | 0.00403 | 80 |  | 98 | ВЕТВИ | 0
185 | 159-136-1 | КРАСНОАРМЕЙСКАЯ - КИЯЛЫ | 222 | 240 | 1 | 4.3 | 19.3 | 379.7437 | 0 | 2 | 1 | 1 | ol | TRUE | 0 | 0 | 0 | 0.00403 | 80 |  | 185 | ВЕТВИ | 0
55 | 160-142-1 | СИБИРЬ - ПТЭЦ-2-110 | 94 | 52 | 1 | 19.8 | 47.2 | 1047.2395 | 0 | 2 | 1 | 1 | ol | FALSE | 0 | 0 | 0 | 0.00403 | 80 |  | 55 | ВЕТВИ | 0
123 | 1621-1630-1 | РУБЦОВСКАЯ-БАРНАУЛ | 233 | 163 | 1 | 10.3 | 105 | 4364.0285 | 0 | 2 | 1 | 1 | ol | FALSE | 0 | 0 | 0 | 0.00403 | 80 |  | 123 | ВЕТВИ | 0
165 | 1621-240-1 | РУБЦОВСКАЯ - УСТЬ-КАМЕНОГРСКАЯ- | 233 | 199 | 1 | 4.34 | 44.02 | 1782.5353 | 0 | 2 | 1 | 1 | ol | TRUE | 0 | 0 | 0 | 0.00403 | 80 |  | 165 | ВЕТВИ | 0
314 | 162-132-1 | ТАСТАК (Т) - ЖАЛТЫР (Т) | 7 | 30 | 1 | 6.1 | 27.5 | 538.8986 | 0 | 2 | 1 | 1 | ol | TRUE | 0 | 0 | 0 | 0.00403 | 80 |  | 314 | ВЕТВИ | 0
284 | 1630-1638-1 | БАРНАУЛ-НОВОКУЗНЕЦСКАЯ | 163 | 22 | 1 | 7.8 | 77 | 3087.606 | 0 | 2 | 1 | 1 | ol | FALSE | 0 | 0 | 0 | 0.00403 | 80 |  | 284 | ВЕТВИ | 0
237 | 1630-1660-1 | БАРНАУЛ-АЛТАЙ | 163 | 251 | 1 | 0.19 | 1.97 | 78.6225 | 0 | 2 | 1 | 1 | ol | FALSE | 0 | 0 | 0 | 0.00403 | 80 |  | 237 | ВЕТВИ | 0
327 | 1630-1660-2 | БАРНАУЛ-АЛТАЙ-2 | 163 | 251 | 1 | 0.26 | 2.64 | 105.3606 | 0 | 2 | 1 | 1 | ol | TRUE | 0 | 0 | 0 | 0.00403 | 80 |  | 327 | ВЕТВИ | 0
133 | 1631-1632-1 | ЗАРЯ-ЮРГА | 122 | 172 | 1 | 2.56 | 31.7 | 1511.972 | 0 | 2 | 1 | 1 | ol | TRUE | 0 | 0 | 0 | 0.00403 | 80 |  | 133 | ВЕТВИ | 0
223 | 163-132-1 | ИРЧЕНКО (Т) - ЖАЛТЫР (Т) | 201 | 30 | 1 | 5.5 | 24.4 | 478.1014 | 0 | 2 | 1 | 1 | ol | FALSE | 0 | 0 | 0 | 0.00403 | 80 |  | 223 | ВЕТВИ | 0
74 | 1631-9917-1 | ЗАРЯ-БАРАБИНСКАЯ | 122 | 114 | 1 | 10.8 | 110 | 4378.3526 | 0 | 2 | 1 | 1 | ol | TRUE | 0 | 0 | 0 | 0.00403 | 80 |  | 74 | ВЕТВИ | 0
350 | 164-172-1 | ЖАКСЫ (Т) - ПЕРЕКАТНАЯ (Т) | 31 | 75 | 1 | 5.5 | 24.6 | 483.1944 | 0 | 2 | 1 | 1 | ol | FALSE | 0 | 0 | 0 | 0.00403 | 80 |  | 350 | ВЕТВИ | 0
218 | 165-164-1 | ОП-80 (Т) - ЖАКСЫ (Т) | 245 | 31 | 1 | 2.8 | 12.5 | 245.7352 | 0 | 2 | 1 | 1 | ol | FALSE | 0 | 0 | 0 | 0.00403 | 80 |  | 218 | ВЕТВИ | 0
17 | 1660-1631-1 | АЛТАЙ-ЗАРЯ | 251 | 122 | 1 | 5.46 | 50.12 | 2107.2114 | 0 | 2 | 1 | 1 | ol | TRUE | 0 | 0 | 0 | 0.00403 | 80 |  | 17 | ВЕТВИ | 0
278 | 1660-1636-1 | АЛТАЙ-ИТАТСКАЯ | 251 | 223 | 1 | 5 | 120 | 6047.8878 | 0 | 2 | 1 | 1 | ol | TRUE | 0 | 0 | 0 | 0.00403 | 80 |  | 278 | ВЕТВИ | 0
33 | 166-58-1 | ЕРМЕНТАУ (Т) - УЛЕНТЫ (Т) | 59 | 100 | 1 | 4.6 | 20.6 | 403.9353 | 0 | 2 | 1 | 1 | ol | FALSE | 0 | 0 | 0 | 0.00403 | 80 |  | 33 | ВЕТВИ | 0
329 | 167-155-1 | ЕРКЕНШИЛИК-ВЭС ЕРЕЙМЕНТАУ | 141 | 136 | 1 | 5.05 | 22.57 | 442.7691 | 0 | 2 | 1 | 1 | ol | TRUE | 0 | 0 | 0 | 0.00403 | 80 |  | 329 | ВЕТВИ | 0
274 | 167-169-1 | ЕРКЕНШИЛИК (Т) - САРЫ-ОБА (Т) | 141 | 265 | 1 | 4.6 | 20.5 | 401.7071 | 0 | 2 | 1 | 1 | ol | FALSE | 0 | 0 | 0 | 0.00403 | 80 |  | 274 | ВЕТВИ | 0
192 | 1673-1640-1 | УРОЖАЙНАЯ-БАРНАУЛ | 215 | 183 | 1 | 26.5 | 103.7 | 8362.0005 | 0 | 2 | 1 | 1 | ol | FALSE | 0 | 0 | 0 | 0.00403 | 80 |  | 192 | ВЕТВИ | 0
321 | 170-165-1 | ЕСИЛЬ - ОП-80 (Т) | 219 | 245 | 1 | 4.1 | 18.3 | 359.3719 | 0 | 2 | 1 | 1 | ol | FALSE | 0 | 0 | 0 | 0.00403 | 80 |  | 321 | ВЕТВИ | 0
116 | 170-172-1 | ЕСИЛЬ-ПЕРЕКАТНАЯ | 219 | 75 | 1 | 12.4 | 55.4 | 1088.3015 | 0 | 2 | 1 | 1 | ol | TRUE | 0 | 0 | 0 | 0.00403 | 80 |  | 116 | ВЕТВИ | 0
318 | 170-186-1 | ЕСИЛЬ-ЧЕРНОЗУБОВКА | 219 | 270 | 1 | 12.39 | 44.54 | 847.3409 | 0 | 2 | 1 | 1 | ol | TRUE | 0 | 0 | 0 | 0.00403 | 80 |  | 318 | ВЕТВИ | 0
273 | 170-585-1 | ЕСИЛЬ - ЧЕЛГАШИ | 219 | 138 | 1 | 6.5 | 25 | 490.1972 | 0 | 2 | 1 | 1 | ol | FALSE | 0 | 0 | 0 | 0.00403 | 80 |  | 273 | ВЕТВИ | 0
7 | 173-156-1 | БУРАН - УГОЛКИ(Т) | 15 | 269 | 1 | 3.2 | 12.5 | 254.6479 | 0 | 2 | 1 | 1 | ol | TRUE | 0 | 0 | 0 | 0.00403 | 80 |  | 7 | ВЕТВИ | 0
270 | 175-590-1 | КОКЧЕТАВСКАЯ-КОСТАНАЙСКАЯ | 76 | 101 | 1 | 5.02 | 106.96 | 5560.8735 | 0 | 2 | 1 | 1 | ol | TRUE | 0 | 0 | 0 | 0.00403 | 80 |  | 270 | ВЕТВИ | 0
277 | 176-156-1 | КОКШЕТАУСКАЯ-1150 - УГОЛКИ(Т) | 102 | 269 | 1 | 3.6 | 13.5 | 289.662 | 0 | 2 | 1 | 1 | ol | TRUE | 0 | 0 | 0 | 0.00403 | 80 |  | 277 | ВЕТВИ | 0
215 | 178-150-1 | ЕЛЬТАЙ (Т) - МАКИНСК | 184 | 132 | 1 | 4.9 | 22.2 | 436.0845 | 0 | 2 | 1 | 1 | ol | FALSE | 0 | 0 | 0 | 0.00403 | 80 |  | 215 | ВЕТВИ | 0
272 | 179-150-1 | ТАНКЕРИС-МАКИНСК | 93 | 132 | 1 | 16.8 | 75.2 | 1477.5945 | 0 | 2 | 1 | 1 | ol | TRUE | 0 | 0 | 0 | 0.00403 | 80 |  | 272 | ВЕТВИ | 0
129 | 180-576-1 | ЕСИЛЬ - СОКОЛ-500 | 50 | 170 | 1 | 8.8 | 80 | 3399.5495 | 0 | 2 | 1 | 1 | ol | TRUE | 0 | 0 | 0 | 0.00403 | 80 |  | 129 | ВЕТВИ | 0
207 | 1850-1817-1 | ИРТЫШСКАЯ-ТАВРИЧЕСКАЯ | 193 | 63 | 1 | 3.42 | 35.28 | 1394.1973 | 0 | 2 | 1 | 1 | ol | TRUE | 0 | 0 | 0 | 0.00403 | 80 |  | 207 | ВЕТВИ | 0
145 | 1851-1673-1 | ИРТЫШСКАЯ-УРОЖАЙНАЯ | 182 | 215 | 1 | 10.7 | 46.8 | 3752.8737 | 0 | 2 | 1 | 1 | ol | FALSE | 0 | 0 | 0 | 0.00403 | 80 |  | 145 | ВЕТВИ | 0
201 | 1852-1853-1 | ВИТЯЗЬ-ВОСХОД | 234 | 42 | 1 | 8.56 | 102.65 | 4150.1245 | 0 | 2 | 1 | 1 | ol | TRUE | 0 | 0 | 0 | 0.00403 | 80 |  | 201 | ВЕТВИ | 0
158 | 1853-1817-1 | ВОСХОД-ТАВРИЧЕСКАЯ | 42 | 63 | 1 | 2.1 | 21.85 | 870.8959 | 0 | 2 | 1 | 1 | ol | TRUE | 0 | 0 | 0 | 0.00403 | 80 |  | 158 | ВЕТВИ | 0
319 | 1853-9917-1 | ВОСХОД-БАРАБИНСКАЯ | 42 | 114 | 1 | 8.43 | 86.95 | 3461.9381 | 0 | 2 | 1 | 1 | ol | TRUE | 0 | 0 | 0 | 0.00403 | 80 |  | 319 | ВЕТВИ | 0
281 | 186-157-1 | ЧЕРНОЗУБОВКА - КУЙБЫШЕВСКАЯ | 270 | 133 | 1 | 8.52 | 30.62 | 582.5071 | 0 | 2 | 1 | 1 | ol | TRUE | 0 | 0 | 0 | 0.00403 | 80 |  | 281 | ВЕТВИ | 0
81 | 215-241-1 | ПС-7-УК | 159 | 103 | 1 | 4.3 | 6.8 | 393.1127 | 0 | 2 | 1 | 1 | ol | TRUE | 0 | 0 | 0 | 0.00403 | 80 |  | 81 | ВЕТВИ | 0
93 | 215-241-2 | ПС-7-УК | 159 | 103 | 1 | 4.3 | 6.8 | 393.1127 | 0 | 2 | 1 | 1 | ol | TRUE | 0 | 0 | 0 | 0.00403 | 80 |  | 93 | ВЕТВИ | 0
377 | 218-981-1 | ПС-18 - СЕМЕЙ-220 | 38 | 279 | 1 | 0.5 | 5.18 | 133.6901 | 0 | 2 | 1 | 1 | ol | TRUE | 0 | 0 | 0 | 0.00403 | 80 |  | 377 | ВЕТВИ | 0
315 | 218-981-2 | ПС-18-СЕМЕЙ | 38 | 279 | 1 | 0.37 | 3.88 | 100.2676 | 0 | 2 | 1 | 1 | ol | TRUE | 0 | 0 | 0 | 0.00403 | 80 |  | 315 | ВЕТВИ | 0
233 | 220-214-1 | ШГЭС-220 - ПС-14 | 198 | 221 | 1 | 2.07 | 21.23 | 862.6198 | 0 | 2 | 1 | 1 | ol | TRUE | 0 | 0 | 0 | 0.00403 | 80 |  | 233 | ВЕТВИ | 0
276 | 220-222-1 | ШГЭС-ЖГОК | 198 | 248 | 1 | 8.76 | 30.8 | 644.5775 | 0 | 2 | 1 | 1 | ol | TRUE | 0 | 0 | 0 | 0.00403 | 80 |  | 276 | ВЕТВИ | 0
290 | 220-981-1 | ШГЭС-220-СЕМЕЙ-1 | 198 | 279 | 1 | 2.57 | 25.36 | 1107.7183 | 0 | 2 | 1 | 1 | ol | TRUE | 0 | 0 | 0 | 0.00403 | 80 |  | 290 | ВЕТВИ | 0
209 | 220-981-2 | ШГЭС-220-СЕМЕЙ-2 | 198 | 279 | 1 | 3.91 | 27.45 | 1028.1409 | 0 | 2 | 1 | 1 | ol | TRUE | 0 | 0 | 0 | 0.00403 | 80 |  | 209 | ВЕТВИ | 0
61 | 241-214-1 | УСТЬ-КАМНОГОРСКАЯ-220 - ПС-14 | 103 | 221 | 1 | 5.19 | 20.42 | 404.2535 | 0 | 2 | 1 | 1 | ol | TRUE | 0 | 0 | 0 | 0.00403 | 80 |  | 61 | ВЕТВИ | 0
183 | 241-214-2 | УСТЬ-КАМНОГОРСКАЯ-220 - ПС-14(1) | 103 | 221 | 1 | 5.19 | 20.42 | 404.2535 | 0 | 2 | 1 | 1 | ol | TRUE | 0 | 0 | 0 | 0.00403 | 80 |  | 183 | ВЕТВИ | 0
379 | 241-242-1 | УК-ТМК | 103 | 203 | 1 | 3.27 | 21.8 | 496.5634 | 0 | 2 | 1 | 1 | ol | TRUE | 0 | 0 | 0 | 0.00403 | 80 |  | 379 | ВЕТВИ | 0
134 | 241-242-2 | УК-ТМК | 103 | 203 | 1 | 3.27 | 21.8 | 496.5634 | 0 | 2 | 1 | 1 | ol | TRUE | 0 | 0 | 0 | 0.00403 | 80 |  | 134 | ВЕТВИ | 0
188 | 25-129-1 | ЭГРЭС-1-500 - ЦГПП | 56 | 165 | 1 | 7.3 | 89.75 | 3379.4959 | 0 | 2 | 1 | 1 | ol | TRUE | 0 | 0 | 0 | 0.00403 | 80 |  | 188 | ВЕТВИ | 0
75 | 25-1817-1 | ЭГРЭС-1-500-ТВАРИЧЕСКАЯ | 56 | 63 | 1 | 11.8 | 108.2 | 4583.6625 | 0 | 2 | 1 | 1 | ol | TRUE | 0 | 0 | 0 | 0.00403 | 80 |  | 75 | ВЕТВИ | 0
302 | 251-981-1 | ПС 51 - СЕМЕЙ-220 | 156 | 279 | 1 | 3.89 | 40.67 | 1435.5776 | 0 | 2 | 1 | 1 | ol | TRUE | 0 | 0 | 0 | 0.00403 | 80 |  | 302 | ВЕТВИ | 0
128 | 25-26-1 | ЭГРЭС-1-500 - ЭКИБАСТУЗСКАЯ | 56 | 44 | 1 | 0.31 | 3.81 | 153.107 | 0 | 2 | 1 | 1 | ol | TRUE | 0 | 0 | 0 | 0.00403 | 80 |  | 128 | ВЕТВИ | 0
23 | 25-26-2 | ЭГРЭС-1-500 - ЭКИБАСТУЗСКАЯ(1) | 56 | 44 | 1 | 0.25 | 3.15 | 126.369 | 0 | 2 | 1 | 1 | ol | TRUE | 0 | 0 | 0 | 0.00403 | 80 |  | 23 | ВЕТВИ | 0
68 | 25-325-1 | ЭГРЭС-1-500-НУРА-500 | 56 | 110 | 1 | 8.3 | 78.3 | 3342.2539 | 0 | 2 | 1 | 1 | ol | TRUE | 0 | 0 | 0 | 0.00403 | 80 |  | 68 | ВЕТВИ | 0
231 | 26-1660-1 | ЭКИБАСТУЗСКАЯ - АЛТАЙ | 44 | 251 | 1 | 14.79 | 212.33 | 9122.7617 | 0 | 2 | 1 | 1 | ol | TRUE | 0 | 0 | 0 | 0.00403 | 80 |  | 231 | ВЕТВИ | 0
381 | 26-175-1 | ЭКИБАСТУЗСКАЯ - КОКЧЕТАВСКАЯ | 44 | 76 | 1 | 6.05 | 132.7 | 6964.6201 | 0 | 2 | 1 | 1 | ol | TRUE | 0 | 0 | 0 | 0.00403 | 80 |  | 381 | ВЕТВИ | 0
182 | 26-28-1 | ЭКИБАСТУЗСКАЯ - ЭГРЭС-2-500 | 44 | 158 | 1 | 0.81 | 11.75 | 330.0873 | 0 | 3 | 1 | 1 | ol | TRUE | 0 | 0 | 0 | 0.00403 | 80 |  | 182 | ВЕТВИ | 0
140 | 26-28-2 | ЭКИБАСТУЗСКАЯ - ЭГРЭС-2-500(1) | 44 | 158 | 1 | 0.93 | 11.27 | 312.8986 | 0 | 2 | 1 | 1 | ol | TRUE | 0 | 0 | 0 | 0.00403 | 80 |  | 140 | ВЕТВИ | 0
269 | 26-980-1 | ЭКИБАСТУЗСКАЯ-СЕМЕЙ | 44 | 243 | 1 | 10.1 | 122.52 | 4850.4062 | 0 | 2 | 1 | 1 | ol | TRUE | 0 | 0 | 0 | 0.00403 | 80 |  | 269 | ВЕТВИ | 0
214 | 27-31-1 | КЭЗ-1.2 - ЕЭК-500 | 241 | 84 | 1 | 0.72 | 7.45 | 296.6648 | 0 | 2 | 1 | 1 | ol | TRUE | 0 | 0 | 0 | 0.00403 | 80 |  | 214 | ВЕТВИ | 0
263 | 27-31-2 | КЭЗ-1.2 - ЕЭК-500(1) | 241 | 84 | 1 | 0.72 | 7.43 | 295.7099 | 0 | 2 | 1 | 1 | ol | TRUE | 0 | 0 | 0 | 0.00403 | 80 |  | 263 | ВЕТВИ | 0
197 | 2915-2921-1 | ТУЛЕБЕРДЫЕВА-ТОКТОГУЛ | 57 | 195 | 1 | 2.7 | 24.2 | 954.9296 | 0 | 2 | 1 | 1 | ol | TRUE | 0 | 0 | 0 | 0.00403 | 80 |  | 197 | ВЕТВИ | 0
30 | 2916-2917-1 | ГЛАВНАЯ-КАРАБАЛТЫ | 166 | 54 | 1 | 7.9 | 33.2 | 786.2254 | 0 | 2 | 1 | 1 | ol | FALSE | 0 | 0 | 0 | 0.00403 | 80 |  | 30 | ВЕТВИ | 0
235 | 2916-2918-1 | ГЛАВНАЯ-БИШКЕК | 166 | 152 | 1 | 11.1 | 46.7 | 1359.1832 | 0 | 2 | 1 | 1 | ol | FALSE | 0 | 0 | 0 | 0.00403 | 80 |  | 235 | ВЕТВИ | 0
250 | 2916-2932-1 | ГЛАВНАЯ-ЧУЙСКАЯ | 166 | 232 | 1 | 5.87 | 25.28 | 516.6169 | 0 | 2 | 1 | 1 | ol | TRUE | 0 | 0 | 0 | 0.00403 | 80 |  | 250 | ВЕТВИ | 0
31 | 2916-2952-1 | ГЛАВНАЯ-КЕМИН | 166 | 55 | 1 | 11.64 | 50.13 | 1024.6395 | 0 | 2 | 1 | 1 | ol | FALSE | 0 | 0 | 0 | 0.00403 | 80 |  | 31 | ВЕТВИ | 0
113 | 2917-2918-1 | КАРАБАЛТЫ-БИШКЕК | 54 | 152 | 1 | 6.4 | 27 | 286.4789 | 0 | 2 | 1 | 1 | ol | TRUE | 0 | 0 | 0 | 0.00403 | 80 |  | 113 | ВЕТВИ | 0
317 | 2917-2918-2 | КАРАБАЛТЫ-БИШКЕК-2 | 54 | 152 | 1 | 6.4 | 27 | 286.4789 | 0 | 2 | 1 | 1 | ol | FALSE | 0 | 0 | 0 | 0.00403 | 80 |  | 317 | ВЕТВИ | 0
32 | 2919-2915-1 | ФРУНЗЕ-ТУЛЕБЕРДЫЕВА | 78 | 57 | 1 | 4.4 | 40 | 1629.7467 | 0 | 2 | 1 | 1 | ol | FALSE | 0 | 0 | 0 | 0.00403 | 80 |  | 32 | ВЕТВИ | 0
48 | 2919-2921-1 | ФРУНЗЕ-ТОКТОГУЛЬСКАЯ | 78 | 195 | 1 | 7.1 | 64.2 | 2584.6763 | 0 | 2 | 1 | 1 | ol | FALSE | 0 | 0 | 0 | 0.00403 | 80 |  | 48 | ВЕТВИ | 0
232 | 2920-2922-1 | ЛОЧИН-УЗБЕКИСТОН | 6 | 105 | 1 | 4.85 | 44.22 | 1801.634 | 0 | 2 | 1 | 1 | ol | TRUE | 0 | 0 | 0 | 0.00403 | 80 |  | 232 | ВЕТВИ | 0
131 | 2920-2950-1 | ЛОЧИН - ДАТКА | 6 | 167 | 1 | 2.69 | 26.82 | 1131.5917 | 0 | 2 | 1 | 1 | ol | FALSE | 0 | 0 | 0 | 0.00403 | 80 |  | 131 | ВЕТВИ | 0
245 | 2922-2923-1 | УЗБЕКИСТОН-СДТЭС | 105 | 164 | 1 | 6.2 | 88 | 4424.5076 | 0 | 2 | 1 | 1 | ol | FALSE | 0 | 0 | 0 | 0.00403 | 80 |  | 245 | ВЕТВИ | 0
248 | 2922-2945-1 | УЗБЕКИСТОН-НОВО-АНГР | 105 | 246 | 1 | 4.35 | 50.54 | 1893.9438 | 0 | 2 | 1 | 1 | ol | FALSE | 0 | 0 | 0 | 0.00403 | 80 |  | 248 | ВЕТВИ | 0
139 | 2924-2940-1 | ТАШКЕНТ-ТАШГРЭС-500 | 66 | 79 | 1 | 0.45 | 5.81 | 206.9014 | 0 | 2 | 1 | 1 | ol | FALSE | 0 | 0 | 0 | 0.00403 | 80 |  | 139 | ВЕТВИ | 0
366 | 2925-2926-1 | ТАШКЕНТ-ТАШГРЭС-220 | 155 | 275 | 1 | 0 | 3 | 0 | 0 | 2 | 1 | 1 | ol | FALSE | 0 | 0 | 0 | 0.00403 | 80 |  | 366 | ВЕТВИ | 0
9 | 2932-2952-1 | ЧУЙСКАЯ-КЕМИН | 232 | 55 | 1 | 5.77 | 24.85 | 508.0226 | 0 | 2 | 1 | 1 | ol | FALSE | 0 | 0 | 0 | 0.00403 | 80 |  | 9 | ВЕТВИ | 0
204 | 2940-2923-1 | ТАШКЕНТ-СДТЭС | 79 | 164 | 1 | 4.03 | 49.2 | 1852.5635 | 0 | 2 | 1 | 1 | ol | FALSE | 0 | 0 | 0 | 0.00403 | 80 |  | 204 | ВЕТВИ | 0
187 | 2940-2945-1 | ТАШКЕНТ-НОВО-АНГР | 79 | 246 | 1 | 1.62 | 20 | 748.0282 | 0 | 2 | 1 | 1 | ol | FALSE | 0 | 0 | 0 | 0.00403 | 80 |  | 187 | ВЕТВИ | 0
224 | 2945-2923-1 | НОВО-АНГРЕНСКАЯ ТЭС - СЫРДАРЬИН | 246 | 164 | 1 | 4.18 | 38.2 | 1556.8537 | 0 | 2 | 1 | 1 | ol | FALSE | 0 | 0 | 0 | 0.00403 | 80 |  | 224 | ВЕТВИ | 0
368 | 2950-2921-1 | ДАТКА-ТОКТОГУЛ | 167 | 195 | 1 | 2.4 | 23.92 | 954.9296 | 0 | 2 | 1 | 1 | ol | FALSE | 0 | 0 | 0 | 0.00403 | 80 |  | 368 | ВЕТВИ | 0
354 | 2950-2951-1 | ДАТКА-КЕМИН | 167 | 80 | 1 | 9.72 | 120.63 | 4940.1693 | 0 | 2 | 1 | 1 | ol | FALSE | 0 | 0 | 0 | 0.00403 | 80 |  | 354 | ВЕТВИ | 0
239 | 2952-2918-1 | КЕМИН - БИШКЕК | 55 | 152 | 1 | 21.66 | 93.26 | 1906.358 | 0 | 2 | 1 | 1 | ol | FALSE | 0 | 0 | 0 | 0.00403 | 80 |  | 239 | ВЕТВИ | 0
35 | 29-56-1 | ЭГРЭС-2-220 - СТРОИТЕЛЬНАЯ-2 | 11 | 64 | 1 | 0.13 | 0.6 | 11.7775 | 0 | 2 | 1 | 1 | ol | TRUE | 0 | 0 | 0 | 0.00403 | 80 |  | 35 | ВЕТВИ | 0
257 | 3005-3004-1 | КИМПЕРСАЙ - АКЖАР | 178 | 202 | 1 | 7.23 | 31.66 | 620.0677 | 0 | 2 | 1 | 1 | ol | FALSE | 0 | 0 | 0 | 0.00403 | 80 |  | 257 | ВЕТВИ | 0
168 | 3006-3004-1 | АКТЮБЕ-220 - АКЖАР | 18 | 202 | 1 | 1.4 | 6.13 | 120.3211 | 0 | 2 | 1 | 1 | ol | FALSE | 0 | 0 | 0 | 0.00403 | 80 |  | 168 | ВЕТВИ | 0
10 | 3006-3020-1 | АКТЮБЕ-220 - УЛЬКЕ-220 | 18 | 9 | 1 | 4.94 | 17.7 | 345.6845 | 0 | 2 | 1 | 1 | ol | FALSE | 0 | 0 | 0 | 0.00403 | 80 |  | 10 | ВЕТВИ | 0
190 | 3019-3020-1 | ЧИЛИСАЙ-УЛЬКЕ | 225 | 9 | 1 | 17.1 | 61.47 | 1169.4705 | 0 | 2 | 1 | 1 | ol | FALSE | 0 | 0 | 0 | 0.00403 | 80 |  | 190 | ВЕТВИ | 0
265 | 3020-3004-1 | УЛЬКЕ-220 - АКЖАР | 9 | 202 | 1 | 2.65 | 11.58 | 226.955 | 0 | 2 | 1 | 1 | ol | FALSE | 0 | 0 | 0 | 0.00403 | 80 |  | 265 | ВЕТВИ | 0
109 | 306-308-1 | ОСАКАРОВКА-САРАНЬ | 146 | 21 | 1 | 9.81 | 38.36 | 773.4931 | 0 | 2 | 1 | 1 | ol | TRUE | 0 | 0 | 0 | 0.00403 | 80 |  | 109 | ВЕТВИ | 0
356 | 306-308-2 | ОСАКАРОВКА-САРАНЬ | 146 | 21 | 1 | 9.81 | 38.36 | 773.4931 | 0 | 2 | 1 | 1 | ol | TRUE | 0 | 0 | 0 | 0.00403 | 80 |  | 356 | ВЕТВИ | 0
198 | 307-309-1 | НС 17 - НС-19 | 86 | 179 | 1 | 4.6 | 18.2 | 350.1409 | 0 | 2 | 1 | 1 | ol | FALSE | 0 | 0 | 0 | 0.00403 | 80 |  | 198 | ВЕТВИ | 0
12 | 308-355-1 | САРАНЬ-ГРЭС-2 | 21 | 53 | 1 | 3.89 | 15.24 | 305.5775 | 0 | 2 | 1 | 1 | ol | TRUE | 0 | 0 | 0 | 0.00403 | 80 |  | 12 | ВЕТВИ | 0
92 | 308-355-2 | САРАНЬ-ГРЭС-2 | 21 | 53 | 1 | 3.89 | 15.24 | 305.5775 | 0 | 2 | 1 | 1 | ol | TRUE | 0 | 0 | 0 | 0.00403 | 80 |  | 92 | ВЕТВИ | 0
138 | 309-306-1 | НС-19 - ОСАКАРОВКА | 179 | 146 | 1 | 5.81 | 22.6 | 445.6338 | 0 | 2 | 1 | 1 | ol | TRUE | 0 | 0 | 0 | 0.00403 | 80 |  | 138 | ВЕТВИ | 0
226 | 309-39-1 | НС-19 - ЭГРЭС-1 | 179 | 108 | 1 | 28.98 | 114.36 | 2362.1776 | 0 | 2 | 1 | 1 | ol | TRUE | 0 | 0 | 0 | 0.00403 | 80 |  | 226 | ВЕТВИ | 0
268 | 3102-3103-1 | РЫСАЕВО - НОВОТРОИЦК | 284 | 118 | 1 | 5.37 | 30.5 | 636.6197 | 0 | 2 | 1 | 1 | ol | TRUE | 0 | 0 | 0 | 0.00403 | 80 |  | 268 | ВЕТВИ | 0
20 | 310-318-1 | НУРА-ИМП | 34 | 263 | 1 | 3.4 | 13 | 280.1127 | 0 | 2 | 1 | 1 | ol | TRUE | 0 | 0 | 0 | 0.00403 | 80 |  | 20 | ВЕТВИ | 0
143 | 310-318-2 | НУРА-ИМП | 34 | 263 | 1 | 3.4 | 13 | 280.1127 | 0 | 2 | 1 | 1 | ol | TRUE | 0 | 0 | 0 | 0.00403 | 80 |  | 143 | ВЕТВИ | 0
163 | 3103-3020-1 | НОВОТРОИЦК - УЛЬКЕ-220 | 118 | 9 | 1 | 5.1 | 45.71 | 1923.8651 | 0 | 2 | 1 | 1 | ol | FALSE | 0 | 0 | 0 | 0.00403 | 80 |  | 163 | ВЕТВИ | 0
83 | 3103-3104-1 | НОВОТРОИЦК - ОРСКАЯ | 118 | 91 | 1 | 0.88 | 5.08 | 104.0873 | 0 | 2 | 1 | 1 | ol | FALSE | 0 | 0 | 0 | 0.00403 | 80 |  | 83 | ВЕТВИ | 0
69 | 310-384-1 | НУРА-МЕТАЛЛУРГИЧЕСКАЯ | 34 | 169 | 1 | 1.56 | 6.2 | 129.2338 | 0 | 2 | 1 | 1 | ol | TRUE | 0 | 0 | 0 | 0.00403 | 80 |  | 69 | ВЕТВИ | 0
238 | 310-384-2 | НУРА-МЕТАЛЛУРГИЧЕСКАЯ | 34 | 169 | 1 | 1.56 | 6.2 | 129.2338 | 0 | 2 | 1 | 1 | ol | TRUE | 0 | 0 | 0 | 0.00403 | 80 |  | 238 | ВЕТВИ | 0
53 | 3104-3005-1 | ОРСКАЯ - КИМПЕРСАЙ | 91 | 178 | 1 | 8.39 | 36.72 | 719.3803 | 0 | 2 | 1 | 1 | ol | FALSE | 0 | 0 | 0 | 0.00403 | 80 |  | 53 | ВЕТВИ | 0
279 | 3104-3006-1 | ОРСКАЯ - АКТЮБЕ-220 | 91 | 18 | 1 | 16.68 | 73.02 | 1430.4847 | 0 | 2 | 1 | 1 | ol | FALSE | 0 | 0 | 0 | 0.00403 | 80 |  | 279 | ВЕТВИ | 0
228 | 31-1621-1 | ЕЭК-500-РУБЦОВСКАЯ | 84 | 233 | 1 | 10.25 | 98.5 | 4106.1974 | 0 | 2 | 1 | 1 | ol | FALSE | 0 | 0 | 0 | 0.00403 | 80 |  | 228 | ВЕТВИ | 0
149 | 31-1850-1 | ЕЭК-500-ИРТЫШСКАЯ | 84 | 193 | 1 | 7.62 | 76.8 | 3033.4933 | 0 | 2 | 1 | 1 | ol | FALSE | 0 | 0 | 0 | 0.00403 | 80 |  | 149 | ВЕТВИ | 0
303 | 31-25-1 | ЕЭК-500-ЭГРЭС-1-500 | 84 | 56 | 1 | 3.05 | 36.64 | 1473.1381 | 0 | 2 | 1 | 1 | ol | FALSE | 0 | 0 | 0 | 0.00403 | 80 |  | 303 | ВЕТВИ | 0
243 | 325-469-1 | НУРА-500 - АГАДЫРЬ-500 | 110 | 28 | 1 | 6.86 | 79.4 | 3186.2819 | 0 | 2 | 1 | 1 | ol | TRUE | 0 | 0 | 0 | 0.00403 | 80 |  | 243 | ВЕТВИ | 0
117 | 33-251-1 | ЕЭК-220 - ПС 51 | 109 | 156 | 1 | 6 | 64.3 | 2600.5917 | 0 | 2 | 1 | 1 | ol | TRUE | 0 | 0 | 0 | 0.00403 | 80 |  | 117 | ВЕТВИ | 0
337 | 33-55-1 | ЕЭК-220 - АЗФ | 109 | 139 | 1 | 0.4 | 3 | 118.7296 | 0 | 2 | 1 | 1 | ol | FALSE | 0 | 0 | 0 | 0.00403 | 80 |  | 337 | ВЕТВИ | 0
67 | 33-55-2 | ЕЭК-220 - АЗФ(1) | 109 | 139 | 1 | 0.4 | 3 | 118.7296 | 0 | 2 | 1 | 1 | ol | FALSE | 0 | 0 | 0 | 0.00403 | 80 |  | 67 | ВЕТВИ | 0
361 | 355-314-1 | ГРЭС-2 - ОТПАЙКА-4 | 53 | 267 | 1 | 6.5 | 25.5 | 506.1127 | 0 | 2 | 1 | 1 | ol | TRUE | 0 | 0 | 0 | 0.00403 | 80 |  | 361 | ВЕТВИ | 0
59 | 355-315-1 | ГРЭС-2 - ОТПАЙКА-5 | 53 | 90 | 1 | 6.5 | 25.5 | 506.1127 | 0 | 2 | 1 | 1 | ol | TRUE | 0 | 0 | 0 | 0.00403 | 80 |  | 59 | ВЕТВИ | 0
208 | 355-450-1 | ГРЭС-2 - КАРА-МУРУН | 53 | 150 | 1 | 4.4 | 17.4 | 357.7803 | 0 | 2 | 1 | 1 | ol | FALSE | 0 | 0 | 0 | 0.00403 | 80 |  | 208 | ВЕТВИ | 0
100 | 355-452-1 | ГРЭС-2-АЙСА | 53 | 134 | 1 | 14.4 | 56.87 | 1171.3804 | 0 | 2 | 1 | 1 | ol | TRUE | 0 | 0 | 0 | 0.00403 | 80 |  | 100 | ВЕТВИ | 0
97 | 355-453-1 | ГРЭС-2 - ЖАНА-АРКА | 53 | 47 | 1 | 15 | 60.3 | 1168.1973 | 0 | 2 | 1 | 1 | ol | TRUE | 0 | 0 | 0 | 0.00403 | 80 |  | 97 | ВЕТВИ | 0
29 | 355-457-1 | ГРЭС-2 - КАЙРАКТЫ | 53 | 194 | 1 | 15.7 | 62.8 | 1218.4902 | 0 | 2 | 1 | 1 | ol | TRUE | 0 | 0 | 0 | 0.00403 | 80 |  | 29 | ВЕТВИ | 0
47 | 355-481-1 | ГРЭС-2-КОУНРАД | 53 | 120 | 1 | 34.2 | 146.2 | 3002.9356 | 0 | 2 | 1 | 1 | ol | TRUE | 0 | 0 | 0 | 0.00403 | 80 |  | 47 | ВЕТВИ | 0
306 | 355-481-2 | ГРЭС-2-КОУНРАД-2 | 53 | 120 | 1 | 34.2 | 146.2 | 3002.9356 | 0 | 2 | 1 | 1 | ol | TRUE | 0 | 0 | 0 | 0.00403 | 80 |  | 306 | ВЕТВИ | 0
121 | 36-33-1 | КАЛКАМАН - ЕЭК-220 | 82 | 109 | 1 | 6.47 | 26.7 | 575.8226 | 0 | 2 | 1 | 1 | ol | TRUE | 0 | 0 | 0 | 0.00403 | 80 |  | 121 | ВЕТВИ | 0
199 | 37-52-1 | НС-7 - НС-12 | 104 | 280 | 1 | 8.03 | 31.7 | 662.7212 | 0 | 2 | 1 | 1 | ol | FALSE | 0 | 0 | 0 | 0.00403 | 80 |  | 199 | ВЕТВИ | 0
78 | 383-314-1 | ТЭЦ-3-ОТПАЙКА-4 | 99 | 267 | 1 | 0.2 | 0.9 | 18.462 | 0 | 2 | 1 | 1 | ol | TRUE | 0 | 0 | 0 | 0.00403 | 80 |  | 78 | ВЕТВИ | 0
339 | 383-315-1 | ТЭЦ-3-ОТПАЙКА-5 | 99 | 90 | 1 | 0.2 | 0.9 | 18.462 | 0 | 2 | 1 | 1 | ol | TRUE | 0 | 0 | 0 | 0.00403 | 80 |  | 339 | ВЕТВИ | 0
267 | 383-318-1 | ТЭЦ-3-ИПМ | 99 | 263 | 1 | 0.3 | 1.3 | 25.4648 | 0 | 2 | 1 | 1 | ol | TRUE | 0 | 0 | 0 | 0.00403 | 80 |  | 267 | ВЕТВИ | 0
261 | 383-318-2 | ТЭЦ-3-ИПМ | 99 | 263 | 1 | 0.3 | 1.3 | 25.4648 | 0 | 2 | 1 | 1 | ol | FALSE | 0 | 0 | 0 | 0.00403 | 80 |  | 261 | ВЕТВИ | 0
351 | 384-314-1 | МЕТАЛЛУРГИЧЕСКАЯ-ОТПАЙКА-4 | 169 | 267 | 1 | 2.65 | 10.4 | 206.5831 | 0 | 2 | 1 | 1 | ol | FALSE | 0 | 0 | 0 | 0.00403 | 80 |  | 351 | ВЕТВИ | 0
52 | 384-315-1 | МЕТАЛЛУРГИЧЕСКАЯ-ОТПАЙКА-5 | 169 | 90 | 1 | 2.65 | 10.4 | 206.5831 | 0 | 2 | 1 | 1 | ol | TRUE | 0 | 0 | 0 | 0.00403 | 80 |  | 52 | ВЕТВИ | 0
191 | 38-54-1 | ЭКИБАСТУЗ-220 - ЦРМЗ | 230 | 228 | 1 | 2.38 | 9.83 | 211.9944 | 0 | 2 | 1 | 1 | ol | TRUE | 0 | 0 | 0 | 0.00403 | 80 |  | 191 | ВЕТВИ | 0
291 | 39-29-1 | ЭГРЭС-1 - ЭГРЭС-2-220 | 108 | 11 | 1 | 2.4 | 10.6 | 208.8113 | 0 | 2 | 1 | 1 | ol | TRUE | 0 | 0 | 0 | 0.00403 | 80 |  | 291 | ВЕТВИ | 0
256 | 39-29-2 | ЭГРЭС-1 - ЭГРЭС-2-220(1) | 108 | 11 | 1 | 2.3 | 10.2 | 199.5803 | 0 | 2 | 1 | 1 | ol | TRUE | 0 | 0 | 0 | 0.00403 | 80 |  | 256 | ВЕТВИ | 0
63 | 39-37-1 | НС-7 - ЭГРЭС-1 | 108 | 104 | 1 | 8.2 | 32.3 | 676.4085 | 0 | 2 | 1 | 1 | ol | FALSE | 0 | 0 | 0 | 0.00403 | 80 |  | 63 | ВЕТВИ | 0
219 | 39-38-1 | ЭГРЭС-1 - ЭКИБАСТУЗ-220 | 108 | 230 | 1 | 5.2 | 20.3 | 424.9437 | 0 | 2 | 1 | 1 | ol | TRUE | 0 | 0 | 0 | 0.00403 | 80 |  | 219 | ВЕТВИ | 0
334 | 39-59-1 | ЭГРЭС-1-БОЩАК(Т)-2 | 108 | 257 | 1 | 9.69 | 40.78 | 878.5353 | 0 | 2 | 1 | 1 | ol | TRUE | 0 | 0 | 0 | 0.00403 | 80 |  | 334 | ВЕТВИ | 0
172 | 39-59-2 | ЭГРЭС-1-БОЩАК(Т)-1 | 108 | 257 | 1 | 7.88 | 34.5 | 676.0902 | 0 | 2 | 1 | 1 | ol | TRUE | 0 | 0 | 0 | 0.00403 | 80 |  | 172 | ВЕТВИ | 0
349 | 39-62-1 | ЭГРЭС-1 - БГОК | 108 | 168 | 1 | 5.17 | 33.19 | 762.9888 | 0 | 2 | 1 | 1 | ol | TRUE | 0 | 0 | 0 | 0.00403 | 80 |  | 349 | ВЕТВИ | 0
310 | 450-451-1 | КАРА-МУРУН - ЖАРЫК | 150 | 161 | 1 | 5.83 | 23 | 474.2817 | 0 | 2 | 1 | 1 | ol | FALSE | 0 | 0 | 0 | 0.00403 | 80 |  | 310 | ВЕТВИ | 0
119 | 451-452-1 | ЖАРЫК - АЙСА | 161 | 134 | 1 | 4.17 | 16.47 | 339.3183 | 0 | 2 | 1 | 1 | ol | FALSE | 0 | 0 | 0 | 0.00403 | 80 |  | 119 | ВЕТВИ | 0
316 | 452-468-1 | АЙСА - AГАДЫРЬ-220 | 134 | 142 | 1 | 3.61 | 14.26 | 293.8 | 0 | 2 | 1 | 1 | ol | TRUE | 0 | 0 | 0 | 0.00403 | 80 |  | 316 | ВЕТВИ | 0
25 | 453-465-1 | ЖАНА-АРКА - KАРАЖАЛ | 47 | 204 | 1 | 10.6 | 43 | 826.0142 | 0 | 2 | 1 | 1 | ol | TRUE | 0 | 0 | 0 | 0.00403 | 80 |  | 25 | ВЕТВИ | 0
189 | 462-461-1 | ЖТЭЦ - НИКОЛЬСКАЯ | 254 | 224 | 1 | 4.76 | 10.04 | 840.3381 | 0 | 2 | 1 | 1 | ol | FALSE | 0 | 0 | 0 | 0.00403 | 80 |  | 189 | ВЕТВИ | 0
159 | 463-466-1 | ЖТЭЦ-220 - ЖЕЗКАЗГАН-220 | 23 | 96 | 1 | 1.68 | 7.09 | 144.831 | 0 | 2 | 1 | 1 | ol | TRUE | 0 | 0 | 0 | 0.00403 | 80 |  | 159 | ВЕТВИ | 0
14 | 463-466-2 | ЖТЭЦ-220 - ЖЕЗКАЗГАН-220(1) | 23 | 96 | 1 | 1.84 | 7.76 | 158.2 | 0 | 2 | 1 | 1 | ol | TRUE | 0 | 0 | 0 | 0.00403 | 80 |  | 14 | ВЕТВИ | 0
70 | 464-454-1 | НИКОЛЬСКАЯ - БАРСЕНГИР | 274 | 111 | 1 | 10.9 | 42.1 | 872.8058 | 0 | 2 | 1 | 1 | ol | TRUE | 0 | 0 | 0 | 0.00403 | 80 |  | 70 | ВЕТВИ | 0
56 | 464-466-1 | НИКОЛЬСКАЯ - ЖЕЗКАЗГАН-220 | 274 | 96 | 1 | 1.58 | 6.66 | 136.5549 | 0 | 2 | 1 | 1 | ol | TRUE | 0 | 0 | 0 | 0.00403 | 80 |  | 56 | ВЕТВИ | 0
169 | 465-454-1 | КАРАЖАЛ - БАРСЕНГИР | 204 | 111 | 1 | 21.9 | 84.8 | 1915.2706 | 0 | 2 | 1 | 1 | ol | TRUE | 0 | 0 | 0 | 0.00403 | 80 |  | 169 | ВЕТВИ | 0
287 | 465-463-1 | KАРАЖАЛ - ЖТЭЦ-220 | 204 | 23 | 1 | 26.9 | 104.7 | 2261.2736 | 0 | 2 | 1 | 1 | ol | TRUE | 0 | 0 | 0 | 0.00403 | 80 |  | 287 | ВЕТВИ | 0
331 | 466-467-1 | ЖЕЗКАЗГАН-220 - КУМКОЛЬ | 96 | 249 | 1 | 23.45 | 98.96 | 2022.8593 | 0 | 2 | 1 | 1 | ol | TRUE | 0 | 0 | 0 | 0.00403 | 80 |  | 331 | ВЕТВИ | 0
227 | 466-467-2 | ЖЕЗКАЗГАН-220 - КУМКОЛЬ(1) | 96 | 249 | 1 | 22.98 | 96.97 | 1982.4339 | 0 | 2 | 1 | 1 | ol | TRUE | 0 | 0 | 0 | 0.00403 | 80 |  | 227 | ВЕТВИ | 0
162 | 467-5957-1 | КУМКОЛЬ - ГПП-2 | 249 | 197 | 1 | 26.41 | 104.2 | 2179.1494 | 0 | 2 | 1 | 1 | ol | TRUE | 0 | 0 | 0 | 0.00403 | 80 |  | 162 | ВЕТВИ | 0
288 | 468-465-1 | AГАДЫРЬ-220 - KАРАЖАЛ | 142 | 204 | 1 | 18.1 | 70.4 | 1435.5776 | 0 | 2 | 1 | 1 | ol | TRUE | 0 | 0 | 0 | 0.00403 | 80 |  | 288 | ВЕТВИ | 0
105 | 468-473-1 | AГАДЫРЬ-220 - БАЛХАШСКАЯ-220 | 142 | 87 | 1 | 23.67 | 99.68 | 2037.5016 | 0 | 2 | 1 | 1 | ol | TRUE | 0 | 0 | 0 | 0.00403 | 80 |  | 105 | ВЕТВИ | 0
122 | 468-475-1 | AГАДЫРЬ-220 - MОИНТЫ | 142 | 85 | 1 | 12.8 | 54.2 | 1113.4479 | 0 | 2 | 1 | 1 | ol | TRUE | 0 | 0 | 0 | 0.00403 | 80 |  | 122 | ВЕТВИ | 0
254 | 469-26-1 | АГАДЫРЬ-ЭКИБАСТУЗСКАЯ | 28 | 44 | 1 | 11.6 | 138.3 | 5593.9779 | 0 | 2 | 1 | 1 | ol | TRUE | 0 | 0 | 0 | 0.00403 | 80 |  | 254 | ВЕТВИ | 0
65 | 469-900-1 | АГАДЫРЬ-500 - ЮКГРЭС | 28 | 173 | 1 | 11.5 | 118.41 | 4606.5807 | 0 | 2 | 1 | 1 | ol | TRUE | 0 | 0 | 0 | 0.00403 | 80 |  | 65 | ВЕТВИ | 0
241 | 469-900-2 | АГАДЫРЬ-500-ЮКГРЭС-500 | 28 | 173 | 1 | 12.7 | 115.6 | 4857.409 | 0 | 2 | 1 | 1 | ol | TRUE | 0 | 0 | 0 | 0.00403 | 80 |  | 241 | ВЕТВИ | 0
108 | 4701-10002-1 | ЮЖНАЯ-КУРЧАТОВСКАЯ | 207 | 144 | 1 | 2.64 | 39.1 | 1596.6424 | 0 | 2 | 1 | 1 | ol | TRUE | 0 | 0 | 0 | 0.00403 | 80 |  | 108 | ВЕТВИ | 0
297 | 4701-4702-1 | ЮЖНАЯ-РЕФТИНСКАЯ | 207 | 13 | 1 | 2.23 | 25.5 | 1050.4227 | 0 | 2 | 1 | 1 | ol | TRUE | 0 | 0 | 0 | 0.00403 | 80 |  | 297 | ВЕТВИ | 0
196 | 4702-10001-1 | РЕФТИНСКАЯ ГРЭС - ИСЕТЬ | 13 | 51 | 1 | 3.5 | 35.33 | 1431.1212 | 0 | 2 | 1 | 1 | ol | TRUE | 0 | 0 | 0 | 0.00403 | 80 |  | 196 | ВЕТВИ | 0
1 | 4702-4730-1 | РЕФТИНСКАЯ ГРЭС - ТЮМЕНЬ | 13 | 1 | 1 | 8.32 | 73.14 | 3039.8593 | 0 | 1 | 1 | 1 | ol | TRUE | 0 | 0 | 0 | 0.00403 | 80 |  | 1 | ВЕТВИ | 0
127 | 4702-4730-2 | РЕФТИНСКАЯ ГРЭС - ТЮМЕНЬ | 13 | 1 | 1 | 8.32 | 73.14 | 3039.8593 | 0 | 1 | 1 | 1 | ol | TRUE | 0 | 0 | 0 | 0.00403 | 80 |  | 127 | ВЕТВИ | 0
26 | 4703-4727-1 | КОЗЫРЕВО-КУРГАН | 48 | 119 | 1 | 9.02 | 84.65 | 3393.1835 | 0 | 2 | 1 | 1 | ol | TRUE | 0 | 0 | 0 | 0.00403 | 80 |  | 26 | ВЕТВИ | 0
355 | 4703-4782-1 | КОЗЫРЕВО-ЩАГОЛ | 48 | 60 | 1 | 1.96 | 16.2 | 693.9155 | 0 | 2 | 1 | 1 | ol | TRUE | 0 | 0 | 0 | 0.00403 | 80 |  | 355 | ВЕТВИ | 0
137 | 4705-4715-1 | ЧЕЛЯБИНСК - ЗЛАТОУСТ | 264 | 177 | 1 | 2.65 | 35.2 | 1416.479 | 0 | 2 | 1 | 1 | ol | TRUE | 0 | 0 | 0 | 0.00403 | 80 |  | 137 | ВЕТВИ | 0
8 | 4709-4712-1 | БЕКЕТОВО - УФИМСКАЯ | 16 | 213 | 1 | 1.36 | 20.67 | 789.4085 | 0 | 2 | 1 | 1 | ol | TRUE | 0 | 0 | 0 | 0.00403 | 80 |  | 8 | ВЕТВИ | 0
304 | 4712-4714-1 | УФИМСКАЯ - КРОПАЧЕВО | 213 | 282 | 1 | 2.37 | 36.08 | 1375.0987 | 0 | 2 | 1 | 1 | ol | TRUE | 0 | 0 | 0 | 0.00403 | 80 |  | 304 | ВЕТВИ | 0
325 | 4714-10004-1 | КРОПАЧЕВО - ПРИВАЛОВСКАЯ | 282 | 116 | 1 | 1.78 | 23.79 | 1130.0001 | 0 | 2 | 1 | 1 | ol | TRUE | 0 | 0 | 0 | 0.00403 | 80 |  | 325 | ВЕТВИ | 0
294 | 471-472-1 | БТЭЦ-110 - БАЛХАШСКАЯ-110 | 186 | 209 | 1 | 0.35 | 1.48 | 119.6845 | 0 | 2 | 1 | 1 | ol | TRUE | 0 | 0 | 0 | 0.00403 | 80 |  | 294 | ВЕТВИ | 0
77 | 4715-10004-1 | ЗЛАТОУСТ - ПРИВАЛОВСКАЯ | 177 | 116 | 1 | 1 | 12.6 | 550.6761 | 0 | 2 | 1 | 1 | ol | TRUE | 0 | 0 | 0 | 0.00403 | 80 |  | 77 | ВЕТВИ | 0
236 | 4727-1852-1 | КУРГАН - ВИТЯЗЬ | 119 | 234 | 1 | 9.4 | 87.42 | 3546.9272 | 0 | 2 | 1 | 1 | ol | TRUE | 0 | 0 | 0 | 0.00403 | 80 |  | 236 | ВЕТВИ | 0
110 | 4727-4728-1 | КУРГАН-БЕРКУТ | 119 | 147 | 1 | 5 | 46.8 | 1852.5635 | 0 | 2 | 1 | 1 | ol | TRUE | 0 | 0 | 0 | 0.00403 | 80 |  | 110 | ВЕТВИ | 0
90 | 4728-4730-1 | БЕРКУТ-ТЮМЕНЬ | 147 | 1 | 1 | 1.28 | 11.38 | 318.3099 | 0 | 2 | 1 | 1 | ol | TRUE | 0 | 0 | 0 | 0.00403 | 80 |  | 90 | ВЕТВИ | 0
99 | 473-474-1 | БАЛХАШСКАЯ-220 - АКЧТАУ | 87 | 128 | 1 | 15.9 | 63.6 | 1232.1776 | 0 | 2 | 1 | 1 | ol | TRUE | 0 | 0 | 0 | 0.00403 | 80 |  | 99 | ВЕТВИ | 0
174 | 473-475-1 | БАЛХАШСКАЯ-МОЙЫНТЫ | 87 | 85 | 1 | 16.46 | 70.14 | 1421.8903 | 0 | 2 | 1 | 1 | ol | TRUE | 0 | 0 | 0 | 0.00403 | 80 |  | 174 | ВЕТВИ | 0
86 | 474-457-1 | АКЧТАУ - КАЙРАКТЫ | 128 | 194 | 1 | 8.96 | 36.1 | 723.8367 | 0 | 2 | 1 | 1 | ol | TRUE | 0 | 0 | 0 | 0.00403 | 80 |  | 86 | ВЕТВИ | 0
49 | 475-476-1 | MОИНТЫ - КАРАЖИНГИЛ | 85 | 29 | 1 | 4.41 | 18.6 | 392.4761 | 0 | 2 | 1 | 1 | ol | FALSE | 0 | 0 | 0 | 0.00403 | 80 |  | 49 | ВЕТВИ | 0
264 | 476-477-1 | КАРАЖИНГИЛ - САРЫШАГАН | 29 | 276 | 1 | 8.39 | 35.4 | 746.4367 | 0 | 2 | 1 | 1 | ol | FALSE | 0 | 0 | 0 | 0.00403 | 80 |  | 264 | ВЕТВИ | 0
34 | 4782-10000-1 | ШАГОЛ - ЮЖНОУРАЛЬСКАЯ ГРЭС-2 | 60 | 41 | 1 | 1.78 | 25.87 | 1278.0142 | 0 | 2 | 1 | 1 | ol | TRUE | 0 | 0 | 0 | 0.00403 | 80 |  | 34 | ВЕТВИ | 0
363 | 4782-4705-1 | ШАГОЛ - ЧЕЛЯБИНСК | 60 | 264 | 1 | 1.5 | 19 | 732.1128 | 0 | 2 | 1 | 1 | ol | TRUE | 0 | 0 | 0 | 0.00403 | 80 |  | 363 | ВЕТВИ | 0
57 | 4785-10003-1 | МАГНИТОГОРСКАЯ - СМЕЛОВСКАЯ | 124 | 98 | 1 | 0.64 | 5.9 | 222.8169 | 0 | 2 | 1 | 1 | ol | TRUE | 0 | 0 | 0 | 0.00403 | 80 |  | 57 | ВЕТВИ | 0
84 | 4785-4799-1 | МАГНИТОГОРСКАЯ-ТРОИЦСКАЯ | 124 | 125 | 1 | 6.2 | 54.6 | 2435.0705 | 0 | 2 | 1 | 1 | ol | TRUE | 0 | 0 | 0 | 0.00403 | 80 |  | 84 | ВЕТВИ | 0
132 | 4790-4785-1 | ИРИКЛИНСКАЯ-МАГНИТОГОРСК | 24 | 124 | 1 | 6.8 | 66 | 2705.6341 | 0 | 2 | 1 | 1 | ol | TRUE | 0 | 0 | 0 | 0.00403 | 80 |  | 132 | ВЕТВИ | 0
107 | 4790-577-1 | ИРИКЛИНСКАЯ ГРЭС - ЖИТИКАРА-500 | 24 | 148 | 1 | 5.05 | 57.9 | 2304.5635 | 0 | 2 | 1 | 1 | ol | TRUE | 0 | 0 | 0 | 0.00403 | 80 |  | 107 | ВЕТВИ | 0
94 | 4791-3102-1 | ИРИКЛИНСКАЯ ГРЭС - РЫСАЕВО | 188 | 284 | 1 | 9.8 | 54.27 | 1139.2311 | 0 | 2 | 1 | 1 | ol | FALSE | 0 | 0 | 0 | 0.00403 | 80 |  | 94 | ВЕТВИ | 0
79 | 4791-3103-1 | ИРИКЛИНСКАЯ ГРЭС - НОВОТРОИЦК | 188 | 118 | 1 | 5.57 | 32.05 | 656.0367 | 0 | 2 | 1 | 1 | ol | FALSE | 0 | 0 | 0 | 0.00403 | 80 |  | 79 | ВЕТВИ | 0
200 | 4791-3103-2 | ИРИКЛИНСКАЯ ГРЭС - НОВОТРОИЦК(1) | 188 | 118 | 1 | 2.11 | 22.57 | 919.9156 | 0 | 2 | 1 | 1 | ol | FALSE | 0 | 0 | 0 | 0.00403 | 80 |  | 200 | ВЕТВИ | 0
282 | 4791-3104-1 | ИРИКЛИНСКАЯ ГРЭС - ОРСКАЯ | 188 | 91 | 1 | 4.38 | 25.24 | 516.6169 | 0 | 2 | 1 | 1 | ol | FALSE | 0 | 0 | 0 | 0.00403 | 80 |  | 282 | ВЕТВИ | 0
341 | 4791-3104-2 | ИРИКЛИНСКАЯ ГРЭС - ОРСКАЯ(1) | 188 | 91 | 1 | 4.38 | 25.24 | 516.6169 | 0 | 2 | 1 | 1 | ol | FALSE | 0 | 0 | 0 | 0.00403 | 80 |  | 341 | ВЕТВИ | 0
178 | 4798-595-1 | ТРОИЦКАЯ ГРЭС - ПРИУРАЛЬСКАЯ | 216 | 210 | 1 | 4.8 | 18.9 | 396.9324 | 0 | 2 | 1 | 1 | ol | TRUE | 0 | 0 | 0 | 0.00403 | 80 |  | 178 | ВЕТВИ | 0
296 | 4799-576-1 | ТРОИЦКАЯ ГРЭС - СОКОЛ-500 | 125 | 170 | 1 | 4.92 | 50 | 1979.8875 | 0 | 2 | 1 | 1 | ol | TRUE | 0 | 0 | 0 | 0.00403 | 80 |  | 296 | ВЕТВИ | 0
45 | 480-469-1 | ЖЕЗКАЗГАН-500 - АГАДЫРЬ-500 | 81 | 28 | 1 | 12.6 | 123 | 4889.2398 | 0 | 2 | 1 | 1 | ol | TRUE | 0 | 0 | 0 | 0.00403 | 80 |  | 45 | ВЕТВИ | 0
46 | 481-483-1 | КОУНРАД-АКТОГАЙ | 120 | 35 | 1 | 36.6 | 154.8 | 3253.1271 | 0 | 2 | 1 | 1 | ol | TRUE | 0 | 0 | 0 | 0.00403 | 80 |  | 46 | ВЕТВИ | 0
167 | 481-483-2 | КОУНРАД-АКТОГАЙ | 120 | 35 | 1 | 36.6 | 154.8 | 3253.1271 | 0 | 2 | 1 | 1 | ol | FALSE | 0 | 0 | 0 | 0.00403 | 80 |  | 167 | ВЕТВИ | 0
141 | 482-471-1 | КОУНРАД-110 - БТЭЦ-110 | 180 | 186 | 1 | 1.4 | 5.5 | 137.1915 | 0 | 2 | 1 | 1 | ol | FALSE | 0 | 0 | 0 | 0.00403 | 80 |  | 141 | ВЕТВИ | 0
229 | 482-471-2 | КОУНРАД-110 - БТЭЦ-110(1) | 180 | 186 | 1 | 1.4 | 5.5 | 137.1915 | 0 | 2 | 1 | 1 | ol | FALSE | 0 | 0 | 0 | 0.00403 | 80 |  | 229 | ВЕТВИ | 0
87 | 52-307-1 | НС-17-НС-12 | 280 | 86 | 1 | 8.15 | 32.16 | 672.9071 | 0 | 2 | 1 | 1 | ol | FALSE | 0 | 0 | 0 | 0.00403 | 80 |  | 87 | ВЕТВИ | 0
285 | 53-36-1 | ЭЭПК - КАЛКАМАН | 236 | 82 | 1 | 6.8 | 27 | 564.6817 | 0 | 2 | 1 | 1 | ol | TRUE | 0 | 0 | 0 | 0.00403 | 80 |  | 285 | ВЕТВИ | 0
203 | 54-53-1 | ЦРМЗ-ЭЭПК | 228 | 236 | 1 | 1.84 | 7.59 | 163.6113 | 0 | 2 | 1 | 1 | ol | TRUE | 0 | 0 | 0 | 0.00403 | 80 |  | 203 | ВЕТВИ | 0
15 | 56-61-1 | СТРОИТЕЛЬНАЯ-2 - ТАСКУДЫК(Т) | 64 | 252 | 1 | 9.85 | 43.14 | 845.1127 | 0 | 2 | 1 | 1 | ol | TRUE | 0 | 0 | 0 | 0.00403 | 80 |  | 15 | ВЕТВИ | 0
170 | 571-585-1 | КУШМУРУН - ЧЕЛГАШИ | 205 | 138 | 1 | 9.85 | 38.1 | 792.5916 | 0 | 2 | 1 | 1 | ol | FALSE | 0 | 0 | 0 | 0.00403 | 80 |  | 170 | ВЕТВИ | 0
289 | 572-571-1 | АМАН-КАРАГАЙ - КУШМУРУН | 8 | 205 | 1 | 4.12 | 16 | 324.6761 | 0 | 2 | 1 | 1 | ol | FALSE | 0 | 0 | 0 | 0.00403 | 80 |  | 289 | ВЕТВИ | 0
362 | 573-170-1 | АПАНОВКА-ЕСИЛЬ | 46 | 219 | 1 | 21.65 | 83.62 | 2960.2818 | 0 | 2 | 1 | 1 | ol | TRUE | 0 | 0 | 0 | 0.00403 | 80 |  | 362 | ВЕТВИ | 0
252 | 573-571-1 | АПАНОВКА - КУШМУРУН | 46 | 205 | 1 | 10.5 | 40.7 | 833.9719 | 0 | 2 | 1 | 1 | ol | FALSE | 0 | 0 | 0 | 0.00403 | 80 |  | 252 | ВЕТВИ | 0
258 | 573-572-1 | АПАНОВКА-АМАН-КАРАГАЙ | 46 | 8 | 1 | 6.6 | 25.4 | 518.8451 | 0 | 2 | 1 | 1 | ol | FALSE | 0 | 0 | 0 | 0.00403 | 80 |  | 258 | ВЕТВИ | 0
253 | 573-575-1 | АПАНОВКА - СОКОЛ-220 | 46 | 61 | 1 | 6.4 | 24.6 | 512.4789 | 0 | 2 | 1 | 1 | ol | TRUE | 0 | 0 | 0 | 0.00403 | 80 |  | 253 | ВЕТВИ | 0
24 | 574-573-1 | ЛИСАКОВКА - АПАНОВКА | 140 | 46 | 1 | 5.51 | 21.3 | 445.6338 | 0 | 2 | 1 | 1 | ol | TRUE | 0 | 0 | 0 | 0.00403 | 80 |  | 24 | ВЕТВИ | 0
82 | 575-574-1 | СОКОЛ-220 - ЛИСАКОВКА | 61 | 140 | 1 | 3.9 | 28 | 582.5071 | 0 | 2 | 1 | 1 | ol | TRUE | 0 | 0 | 0 | 0.00403 | 80 |  | 82 | ВЕТВИ | 0
251 | 575-594-1 | СОКОЛ-220 - ССГПО | 61 | 196 | 1 | 0.94 | 3.7 | 77.6676 | 0 | 2 | 1 | 1 | ol | TRUE | 0 | 0 | 0 | 0.00403 | 80 |  | 251 | ВЕТВИ | 0
342 | 575-594-2 | СОКОЛ-220 - ССГПО(1) | 61 | 196 | 1 | 0.94 | 3.7 | 1278.0142 | 0 | 2 | 1 | 1 | ol | TRUE | 0 | 0 | 0 | 0.00403 | 80 |  | 342 | ВЕТВИ | 0
160 | 575-596-1 | СОКОЛ-220 - ЗАРЕЧНАЯ | 61 | 92 | 1 | 8 | 35.6 | 699.0085 | 0 | 2 | 1 | 1 | ol | TRUE | 0 | 0 | 0 | 0.00403 | 80 |  | 160 | ВЕТВИ | 0
383 | 576-577-1 | СОКОЛ-500 - ЖИТИКАРА-500 | 170 | 148 | 1 | 4.7 | 53.5 | 2126.3101 | 0 | 2 | 1 | 1 | ol | TRUE | 0 | 0 | 0 | 0.00403 | 80 |  | 383 | ВЕТВИ | 0
332 | 577-9001-1 | ЖИТИКАРА-500 - УЛЬКЕ-500 | 148 | 187 | 1 | 16.54 | 149.4 | 5792.285 | 0 | 2 | 1 | 1 | ol | FALSE | 0 | 0 | 0 | 0.00403 | 80 |  | 332 | ВЕТВИ | 0
336 | 582-575-1 | КАЧАРЫ - СОКОЛ-220 | 115 | 61 | 1 | 5.1 | 19.6 | 381.9719 | 0 | 2 | 1 | 1 | ol | TRUE | 0 | 0 | 0 | 0.00403 | 80 |  | 336 | ВЕТВИ | 0
240 | 58-59-1 | УЛЕНТЫ (Т) - БОЩАК(T) | 100 | 257 | 1 | 4 | 17.5 | 343.4564 | 0 | 2 | 1 | 1 | ol | TRUE | 0 | 0 | 0 | 0.00403 | 80 |  | 240 | ВЕТВИ | 0
217 | 58-59-2 | УЛЕНТЫ (Т) - БОЩАК(1) | 100 | 257 | 1 | 4.2 | 18.5 | 362.555 | 0 | 2 | 1 | 1 | ol | TRUE | 0 | 0 | 0 | 0.00403 | 80 |  | 217 | ВЕТВИ | 0
64 | 590-4705-1 | КОСТАНАЙСКАЯ - ЧЕЛЯБИНСК | 101 | 264 | 1 | 4 | 75.3 | 4520.0005 | 0 | 2 | 1 | 1 | ol | TRUE | 0 | 0 | 0 | 0.00403 | 80 |  | 64 | ВЕТВИ | 0
353 | 590-576-1 | КОСТАНАЙСКАЯ - СОКОЛ-500 | 101 | 170 | 1 | 1.3 | 13.6 | 506.1127 | 0 | 2 | 1 | 1 | ol | TRUE | 0 | 0 | 0 | 0.00403 | 80 |  | 353 | ВЕТВИ | 0
380 | 592-575-1 | КУСТАНАЙСКАЯ - СОКОЛ-220 | 266 | 61 | 1 | 3.8 | 17.1 | 335.1803 | 0 | 2 | 1 | 1 | ol | TRUE | 0 | 0 | 0 | 0.00403 | 80 |  | 380 | ВЕТВИ | 0
275 | 592-593-1 | КУСТАНАЙСКАЯ - ЦЕНТРАЛЬНАЯ | 266 | 278 | 1 | 4.7 | 20.9 | 409.9831 | 0 | 2 | 1 | 1 | ol | TRUE | 0 | 0 | 0 | 0.00403 | 80 |  | 275 | ВЕТВИ | 0
76 | 595-582-1 | ПРИУРАЛЬСКАЯ - КАЧАРЫ | 210 | 115 | 1 | 7.8 | 30.6 | 640.1212 | 0 | 2 | 1 | 1 | ol | TRUE | 0 | 0 | 0 | 0.00403 | 80 |  | 76 | ВЕТВИ | 0
202 | 5958-5957-1 | ГПП-1 - ГПП-2 | 62 | 197 | 1 | 3.12 | 12.17 | 256.5578 | 0 | 2 | 1 | 1 | ol | FALSE | 0 | 0 | 0 | 0.00403 | 80 |  | 202 | ВЕТВИ | 0
54 | 596-593-1 | ЗАРЕЧНАЯ-ЦЕНТРАЛЬНАЯ | 92 | 278 | 1 | 0.8 | 3.66 | 71.938 | 0 | 2 | 1 | 1 | ol | TRUE | 0 | 0 | 0 | 0.00403 | 80 |  | 54 | ВЕТВИ | 0
305 | 61-33-1 | ТАСКУДЫК(Т) - ЕЭК-220 | 252 | 109 | 1 | 3.38 | 14.8 | 289.9803 | 0 | 2 | 1 | 1 | ol | FALSE | 0 | 0 | 0 | 0.00403 | 80 |  | 305 | ВЕТВИ | 0
376 | 800-2919-1 | ЖАМБЫЛ - ФРУНЗЕ | 229 | 78 | 1 | 6 | 69 | 2581.4931 | 0 | 2 | 1 | 1 | ol | TRUE | 0 | 0 | 0 | 0.00403 | 80 |  | 376 | ВЕТВИ | 0
155 | 801-803-1 | ЖАМБЫЛ - КАРАТАУ | 67 | 259 | 1 | 7.66 | 29.88 | 607.3353 | 0 | 2 | 1 | 1 | ol | TRUE | 0 | 0 | 0 | 0.00403 | 80 |  | 155 | ВЕТВИ | 0
148 | 801-803-2 | ЖАМБЫЛ - КАРАТАУ(1) | 67 | 259 | 1 | 8.15 | 32.31 | 636.6197 | 0 | 2 | 1 | 1 | ol | TRUE | 0 | 0 | 0 | 0.00403 | 80 |  | 148 | ВЕТВИ | 0
234 | 801-805-1 | ЖАМБЫЛ - ЖГРЭС-220 | 67 | 131 | 1 | 4.1 | 16.26 | 320.538 | 0 | 2 | 1 | 1 | ol | TRUE | 0 | 0 | 0 | 0.00403 | 80 |  | 234 | ВЕТВИ | 0
324 | 801-805-2 | ЖАМБЫЛ - ЖГРЭС-220(1) | 67 | 131 | 1 | 4.07 | 15.83 | 324.3578 | 0 | 2 | 1 | 1 | ol | TRUE | 0 | 0 | 0 | 0.00403 | 80 |  | 324 | ВЕТВИ | 0
292 | 801-810-1 | ЖАМБЫЛ - СЭС БУРНОЕ | 67 | 174 | 1 | 3.33 | 12.77 | 261.9691 | 0 | 2 | 1 | 1 | ol | TRUE | 0 | 0 | 0 | 0.00403 | 80 |  | 292 | ВЕТВИ | 0
39 | 801-815-1 | ЖАМБЫЛ - ЖАМБЫЛ ТЯГА | 67 | 226 | 1 | 2.88 | 11.42 | 225.3634 | 0 | 2 | 1 | 1 | ol | TRUE | 0 | 0 | 0 | 0.00403 | 80 |  | 39 | ВЕТВИ | 0
115 | 801-816-1 | ЖАМБЫЛ - БУРНОЕ ТЯГА | 67 | 181 | 1 | 4.98 | 20.19 | 401.7071 | 0 | 2 | 1 | 1 | ol | FALSE | 0 | 0 | 0 | 0.00403 | 80 |  | 115 | ВЕТВИ | 0
101 | 802-810-1 | БУРНОЕ - СЭС БУРНОЕ | 126 | 174 | 1 | 4.37 | 17.43 | 350.1409 | 0 | 2 | 1 | 1 | ol | TRUE | 0 | 0 | 0 | 0.00403 | 80 |  | 101 | ВЕТВИ | 0
43 | 803-804-1 | КАРАТАУ - ОПОРНАЯ | 259 | 10 | 1 | 8.39 | 33.41 | 694.8705 | 0 | 2 | 1 | 1 | ol | TRUE | 0 | 0 | 0 | 0.00403 | 80 |  | 43 | ВЕТВИ | 0
36 | 805-809-1 | ЖГРЭС-220 - МЕРКЕ | 131 | 65 | 1 | 16.63 | 62.03 | 1392.2874 | 0 | 2 | 1 | 1 | ol | TRUE | 0 | 0 | 0 | 0.00403 | 80 |  | 36 | ВЕТВИ | 0
144 | 805-814-1 | ЖГРЭС-220 - АСПАРА | 131 | 89 | 1 | 21.9 | 86.36 | 1817.5495 | 0 | 2 | 1 | 1 | ol | TRUE | 0 | 0 | 0 | 0.00403 | 80 |  | 144 | ВЕТВИ | 0
95 | 805-817-1 | ЖГРЭС-220 - АБДЕЗИМ | 131 | 137 | 1 | 11.88 | 44.3 | 994.4001 | 0 | 2 | 1 | 1 | ol | FALSE | 0 | 0 | 0 | 0.00403 | 80 |  | 95 | ВЕТВИ | 0
211 | 809-2918-1 | МЕРКЕ - БИШКЕК | 65 | 152 | 1 | 3.14 | 12.22 | 250.5099 | 0 | 2 | 1 | 1 | ol | TRUE | 0 | 0 | 0 | 0.00403 | 80 |  | 211 | ВЕТВИ | 0
151 | 815-805-1 | ЖАМБЫЛ ТЯГА - ЖГРЭС-220 | 226 | 131 | 1 | 2.1 | 8.37 | 163.9296 | 0 | 2 | 1 | 1 | ol | TRUE | 0 | 0 | 0 | 0.00403 | 80 |  | 151 | ВЕТВИ | 0
323 | 816-844-1 | БУРНОЕ ТЯГА - ТЮЛЬКУБАС | 181 | 253 | 1 | 6.01 | 25.86 | 528.7127 | 0 | 2 | 1 | 1 | ol | FALSE | 0 | 0 | 0 | 0.00403 | 80 |  | 323 | ВЕТВИ | 0
103 | 817-809-1 | АБДЕЗИМ - МЕРКЕ | 137 | 65 | 1 | 4.75 | 17.73 | 397.8873 | 0 | 2 | 1 | 1 | ol | FALSE | 0 | 0 | 0 | 0.00403 | 80 |  | 103 | ВЕТВИ | 0
37 | 830-2924-1 | ШЫМКЕНТ-500 - ТАШ.ГРЭС | 77 | 66 | 1 | 3 | 32.5 | 1448.31 | 0 | 2 | 1 | 1 | ol | TRUE | 0 | 0 | 0 | 0.00403 | 80 |  | 37 | ВЕТВИ | 0
357 | 830-800-1 | ШЫМКЕНТ-500 - ЖАМБЫЛ | 77 | 229 | 1 | 4.1 | 51.6 | 1948.0565 | 0 | 2 | 1 | 1 | ol | TRUE | 0 | 0 | 0 | 0.00403 | 80 |  | 357 | ВЕТВИ | 0
371 | 831-813-1 | ШЫМКЕНТ-ШТЭЦ | 70 | 208 | 1 | 2.41 | 9.49 | 194.169 | 0 | 2 | 1 | 1 | ol | TRUE | 0 | 0 | 0 | 0.00403 | 80 |  | 371 | ВЕТВИ | 0
96 | 831-813-2 | ШЫМКЕНТ-ШТЭЦ | 70 | 208 | 1 | 2.41 | 9.49 | 194.169 | 0 | 2 | 1 | 1 | ol | TRUE | 0 | 0 | 0 | 0.00403 | 80 |  | 96 | ВЕТВИ | 0
173 | 831-836-1 | ШЫМКЕНТ-220 - БАДАМ | 70 | 26 | 1 | 6.69 | 26.43 | 555.1324 | 0 | 2 | 1 | 1 | ol | FALSE | 0 | 0 | 0 | 0.00403 | 80 |  | 173 | ВЕТВИ | 0
372 | 831-839-1 | ШЫМКЕНТ-220-ЖЫЛГА | 70 | 260 | 1 | 19.96 | 79.35 | 1654.5748 | 0 | 2 | 1 | 1 | ol | TRUE | 0 | 0 | 0 | 0.00403 | 80 |  | 372 | ВЕТВИ | 0
146 | 831-843-1 | ШЫМКЕНТ-220 - ШЫМКЕНТСКАЯ | 70 | 45 | 1 | 1.72 | 10.75 | 243.8254 | 0 | 2 | 1 | 1 | ol | TRUE | 0 | 0 | 0 | 0.00403 | 80 |  | 146 | ВЕТВИ | 0
157 | 831-845-1 | ШЫМКЕНТ-220 - КЫЗЫЛСАЙ | 70 | 190 | 1 | 4.79 | 18.8 | 398.524 | 0 | 2 | 1 | 1 | ol | TRUE | 0 | 0 | 0 | 0.00403 | 80 |  | 157 | ВЕТВИ | 0
42 | 831-846-1 | ШЫМКЕНТ-220 - ГНПС | 70 | 73 | 1 | 5.22 | 20.06 | 421.4423 | 0 | 2 | 1 | 1 | ol | TRUE | 0 | 0 | 0 | 0.00403 | 80 |  | 42 | ВЕТВИ | 0
41 | 834-831-1 | САС-ТЮБЕ - ШЫМКЕНТ-220 | 171 | 70 | 1 | 6.88 | 26.45 | 553.8592 | 0 | 2 | 1 | 1 | ol | TRUE | 0 | 0 | 0 | 0.00403 | 80 |  | 41 | ВЕТВИ | 0
179 | 835-802-1 | ВАННОВКА - БУРНОЕ | 217 | 126 | 1 | 2.69 | 10.32 | 217.724 | 0 | 2 | 1 | 1 | ol | TRUE | 0 | 0 | 0 | 0.00403 | 80 |  | 179 | ВЕТВИ | 0
154 | 835-834-1 | ВАННОВКА - САС-ТЮБЕ | 217 | 171 | 1 | 3.9 | 15.01 | 313.5352 | 0 | 2 | 1 | 1 | ol | TRUE | 0 | 0 | 0 | 0.00403 | 80 |  | 154 | ВЕТВИ | 0
16 | 836-837-1 | БАДАМ - АРЫСЬ | 26 | 227 | 1 | 4.17 | 16.98 | 346.0028 | 0 | 2 | 1 | 1 | ol | FALSE | 0 | 0 | 0 | 0.00403 | 80 |  | 16 | ВЕТВИ | 0
136 | 837-838-1 | АРЫСЬ - МОНТАЙТАШ | 227 | 176 | 1 | 4.62 | 18.23 | 381.6535 | 0 | 2 | 1 | 1 | ol | FALSE | 0 | 0 | 0 | 0.00403 | 80 |  | 136 | ВЕТВИ | 0
156 | 838-839-1 | МОНТАЙТАШ - ЖЫЛГА | 176 | 260 | 1 | 4.48 | 17.71 | 371.786 | 0 | 2 | 1 | 1 | ol | FALSE | 0 | 0 | 0 | 0.00403 | 80 |  | 156 | ВЕТВИ | 0
259 | 839-2925-1 | ЖЫЛГА - ТАШКЕНТ | 260 | 155 | 1 | 5.02 | 31.85 | 677.6817 | 0 | 2 | 1 | 1 | ol | TRUE | 0 | 0 | 0 | 0.00403 | 80 |  | 259 | ВЕТВИ | 0
348 | 840-841-1 | КЕНТАУ - ШОЛАККОРГАН | 113 | 214 | 1 | 9.24 | 35.44 | 747.3916 | 0 | 2 | 1 | 1 | ol | TRUE | 0 | 0 | 0 | 0.00403 | 80 |  | 348 | ВЕТВИ | 0
176 | 841-804-1 | ШОЛАККОРГАН - ОПОРНАЯ | 214 | 10 | 1 | 5.2 | 20.2 | 424.3071 | 0 | 2 | 1 | 1 | ol | TRUE | 0 | 0 | 0 | 0.00403 | 80 |  | 176 | ВЕТВИ | 0
347 | 842-840-1 | МИРГАЛИМСАЙ - КЕНТАУ | 39 | 113 | 1 | 2.16 | 8.4 | 172.2056 | 0 | 2 | 1 | 1 | ol | TRUE | 0 | 0 | 0 | 0.00403 | 80 |  | 347 | ВЕТВИ | 0
171 | 843-2925-1 | ШЫМКЕНТСКАЯ - ТАШКЕНТ | 45 | 155 | 1 | 8.58 | 52.04 | 1149.7353 | 0 | 2 | 1 | 1 | ol | TRUE | 0 | 0 | 0 | 0.00403 | 80 |  | 171 | ВЕТВИ | 0
181 | 843-839-1 | ШЫМКЕНТСКАЯ - ЖЫЛГА | 45 | 260 | 1 | 6.55 | 41.4 | 889.0395 | 0 | 2 | 1 | 1 | ol | TRUE | 0 | 0 | 0 | 0.00403 | 80 |  | 181 | ВЕТВИ | 0
38 | 843-842-1 | ШЫМКЕНТСКАЯ - МИРГАЛИМСАЙ | 45 | 39 | 1 | 19.7 | 79.3 | 1509.4255 | 0 | 2 | 1 | 1 | ol | TRUE | 0 | 0 | 0 | 0.00403 | 80 |  | 38 | ВЕТВИ | 0
242 | 845-801-1 | КЫЗЫЛСАЙ-ЖАМБЫЛ | 190 | 67 | 1 | 17.66 | 71.61 | 1420.2987 | 0 | 2 | 1 | 1 | ol | TRUE | 0 | 0 | 0 | 0.00403 | 80 |  | 242 | ВЕТВИ | 0
378 | 845-844-1 | КЫЗЫЛСАЙ - ТЮЛЬКУБАС | 190 | 253 | 1 | 6.23 | 25.26 | 500.3831 | 0 | 2 | 1 | 1 | ol | FALSE | 0 | 0 | 0 | 0.00403 | 80 |  | 378 | ВЕТВИ | 0
328 | 846-840-1 | ГНПС - КЕНТАУ | 73 | 113 | 1 | 22.28 | 85.6 | 1797.8142 | 0 | 2 | 1 | 1 | ol | TRUE | 0 | 0 | 0 | 0.00403 | 80 |  | 328 | ВЕТВИ | 0
193 | 860-861-1 | КЫЗЫЛОРДИНСКАЯ ТЭЦ - ОТПАЙКА | 68 | 231 | 1 | 0.18 | 0.79 | 15.9155 | 0 | 2 | 1 | 1 | ol | FALSE | 0 | 0 | 0 | 0.00403 | 80 |  | 193 | ВЕТВИ | 0
195 | 861-5957-1 | ОТПАЙКА-ГПП-2 | 231 | 197 | 1 | 27.9 | 108.86 | 2217.3467 | 0 | 2 | 1 | 1 | ol | TRUE | 0 | 0 | 0 | 0.00403 | 80 |  | 195 | ВЕТВИ | 0
295 | 861-866-1 | ОТПАЙКА - ЖАЛАГАШ | 231 | 175 | 1 | 7.78 | 30.41 | 616.5662 | 0 | 2 | 1 | 1 | ol | FALSE | 0 | 0 | 0 | 0.00403 | 80 |  | 295 | ВЕТВИ | 0
216 | 862-860-1 | КЫЗЫЛОРДИНСКАЯ ТЭЦ - КЫЗЫЛОРДИНСКАЯ | 3 | 68 | 1 | 1.05 | 4.09 | 83.0789 | 0 | 2 | 1 | 1 | ol | TRUE | 0 | 0 | 0 | 0.00403 | 80 |  | 216 | ВЕТВИ | 0
375 | 862-861-1 | КЫЗЫЛОРДИНСКАЯ - ОТПАЙКА | 3 | 231 | 1 | 1.04 | 4.1 | 83.0789 | 0 | 2 | 1 | 1 | ol | TRUE | 0 | 0 | 0 | 0.00403 | 80 |  | 375 | ВЕТВИ | 0
6 | 862-869-1 | КЫЗЫЛОРДИНСКАЯ - РУ-6 | 3 | 14 | 1 | 14.45 | 56.43 | 1188.8875 | 0 | 2 | 1 | 1 | ol | TRUE | 0 | 0 | 0 | 0.00403 | 80 |  | 6 | ВЕТВИ | 0
0 | 863-862-1 | ШИЕЛИ - КЫЗЫЛОРДИНСКАЯ | 0 | 3 | 1 | 11.55 | 45.11 | 1100.3973 | 0 | 2 | 1 | 1 | ol | TRUE | 0 | 0 | 0 | 0.00403 | 80 |  | 0 | ВЕТВИ | 0
27 | 865-842-1 | ЖАНАКОРГАН - МИРГАЛИМСАЙ | 49 | 39 | 1 | 12.53 | 48.14 | 1009.0424 | 0 | 2 | 1 | 1 | ol | TRUE | 0 | 0 | 0 | 0.00403 | 80 |  | 27 | ВЕТВИ | 0
266 | 865-869-1 | ЖАНАКОРГАН-РУ6 | 49 | 14 | 1 | 7.21 | 28.31 | 591.4198 | 0 | 2 | 1 | 1 | ol | TRUE | 0 | 0 | 0 | 0.00403 | 80 |  | 266 | ВЕТВИ | 0
135 | 866-867-1 | ЖАЛАГАШ - ЖУСАЛЫ(1) | 175 | 283 | 1 | 7.2 | 28 | 568.1831 | 0 | 2 | 1 | 1 | ol | FALSE | 0 | 0 | 0 | 0.00403 | 80 |  | 135 | ВЕТВИ | 0
244 | 867-5958-1 | ЖУСАЛЫ - ГПП-1 | 283 | 62 | 1 | 9.8 | 38.28 | 776.0395 | 0 | 2 | 1 | 1 | ol | FALSE | 0 | 0 | 0 | 0.00403 | 80 |  | 244 | ВЕТВИ | 0
73 | 869-840-1 | РУ-6 - КЕНТАУ | 14 | 113 | 1 | 21.97 | 85.81 | 1807.6819 | 0 | 2 | 1 | 1 | ol | TRUE | 0 | 0 | 0 | 0.00403 | 80 |  | 73 | ВЕТВИ | 0
271 | 869-863-1 | РУ-6-ШИЕЛИ | 14 | 0 | 1 | 4.99 | 19.49 | 410.6198 | 0 | 2 | 1 | 1 | ol | TRUE | 0 | 0 | 0 | 0.00403 | 80 |  | 271 | ВЕТВИ | 0
206 | 900-902-1 | ЮКГРЭС - АЛМАТЫ | 173 | 58 | 1 | 9.35 | 85 | 3580.9863 | 0 | 2 | 1 | 1 | ol | TRUE | 0 | 0 | 0 | 0.00403 | 80 |  | 206 | ВЕТВИ | 0
130 | 900-938-1 | ЮКГРЭС - АЛМА | 173 | 83 | 1 | 9.2 | 98.2 | 3654.1975 | 0 | 2 | 1 | 1 | ol | TRUE | 0 | 0 | 0 | 0.00403 | 80 |  | 130 | ВЕТВИ | 0
374 | 901-475-1 | ЮКГРЭС-МОЙЫНТЫ | 95 | 85 | 1 | 26.49 | 115.13 | 2340.5325 | 0 | 2 | 1 | 1 | ol | TRUE | 0 | 0 | 0 | 0.00403 | 80 |  | 374 | ВЕТВИ | 0
280 | 901-924-1 | ЮКГРЭС - МЫНАРАЛ | 95 | 256 | 1 | 4.6 | 20.5 | 65.2535 | 0 | 2 | 1 | 1 | ol | FALSE | 0 | 0 | 0 | 0.00403 | 80 |  | 280 | ВЕТВИ | 0
300 | 901-925-1 | ЮКГРЭС - ЧИГАНАК | 95 | 69 | 1 | 0.98 | 4.3 | 82.7606 | 0 | 2 | 1 | 1 | ol | TRUE | 0 | 0 | 0 | 0.00403 | 80 |  | 300 | ВЕТВИ | 0
312 | 902-938-1 | АЛМАТЫ - АЛМААЛМА | 58 | 83 | 1 | 1.8 | 19.5 | 724.155 | 0 | 2 | 1 | 1 | ol | TRUE | 0 | 0 | 0 | 0.00403 | 80 |  | 312 | ВЕТВИ | 0
382 | 903-2916-1 | АЛМАТЫ - ГЛАВНАЯ | 112 | 166 | 1 | 19 | 82 | 1671.127 | 0 | 2 | 1 | 1 | ol | TRUE | 0 | 0 | 0 | 0.00403 | 80 |  | 382 | ВЕТВИ | 0
322 | 903-904-1 | АЛМАТЫ - ТЭЦ-3 2СШ | 112 | 160 | 1 | 7 | 30.15 | 617.5212 | 0 | 2 | 1 | 1 | ol | TRUE | 0 | 0 | 0 | 0.00403 | 80 |  | 322 | ВЕТВИ | 0
335 | 903-907-1 | АЛМАТЫ - РОБОТ | 112 | 218 | 1 | 7.71 | 30.44 | 636.6197 | 0 | 2 | 1 | 1 | ol | TRUE | 0 | 0 | 0 | 0.00403 | 80 |  | 335 | ВЕТВИ | 0
72 | 903-928-1 | АЛМАТЫ - МЕДЕО | 112 | 4 | 1 | 7.01 | 31.31 | 614.3381 | 0 | 2 | 1 | 1 | ol | TRUE | 0 | 0 | 0 | 0.00403 | 80 |  | 72 | ВЕТВИ | 0
367 | 903-929-1 | АЛМАТЫ - ТАУГУЛЬ | 112 | 129 | 1 | 9.3 | 33.8 | 642.3494 | 0 | 2 | 1 | 1 | ol | TRUE | 0 | 0 | 0 | 0.00403 | 80 |  | 367 | ВЕТВИ | 0
370 | 903-929-2 | АЛМАТЫ - ТАУГУЛЬ(1) | 112 | 129 | 1 | 9.3 | 33.8 | 642.3494 | 0 | 2 | 1 | 1 | ol | TRUE | 0 | 0 | 0 | 0.00403 | 80 |  | 370 | ВЕТВИ | 0
3 | 904-928-1 | ТЭЦ-3 2СШ - МЕДЕО | 160 | 4 | 1 | 0.33 | 1.49 | 29.2845 | 0 | 2 | 1 | 1 | ol | TRUE | 0 | 0 | 0 | 0.00403 | 80 |  | 3 | ВЕТВИ | 0
225 | 907-908-1 | РОБОТ - ПС-62 АТ2 | 218 | 143 | 1 | 0.1 | 0.9 | 19.7352 | 0 | 2 | 1 | 1 | ol | TRUE | 0 | 0 | 0 | 0.00403 | 80 |  | 225 | ВЕТВИ | 0
286 | 907-908-2 | РОБОТ - ПС-62 АТ2(1) | 218 | 143 | 1 | 0.3 | 1.2 | 23.5549 | 0 | 2 | 1 | 1 | ol | TRUE | 0 | 0 | 0 | 0.00403 | 80 |  | 286 | ВЕТВИ | 0
364 | 907-939-1 | РОБОТ-АЛМА | 218 | 192 | 1 | 2.1 | 14.2 | 298.893 | 0 | 2 | 1 | 1 | ol | TRUE | 0 | 0 | 0 | 0.00403 | 80 |  | 364 | ВЕТВИ | 0
205 | 908-909-1 | ПС-62 АТ2 - КАПЧАГАЙСКАЯ ГЭС-22 | 143 | 162 | 1 | 0.8 | 5.42 | 113.3183 | 0 | 2 | 1 | 1 | ol | TRUE | 0 | 0 | 0 | 0.00403 | 80 |  | 205 | ВЕТВИ | 0
106 | 908-909-2 | ПС-62 АТ2 - КАПЧАГАЙСКАЯ ГЭС-22(1) | 143 | 162 | 1 | 1.2 | 5.6 | 110.4535 | 0 | 2 | 1 | 1 | ol | TRUE | 0 | 0 | 0 | 0.00403 | 80 |  | 106 | ВЕТВИ | 0
365 | 909-950-1 | КАПЧАГАЙСКАЯ ГЭС-220 - САРЫ-ОЗЕ | 162 | 220 | 1 | 8 | 35.3 | 692.324 | 0 | 2 | 1 | 1 | ol | TRUE | 0 | 0 | 0 | 0.00403 | 80 |  | 365 | ВЕТВИ | 0
186 | 909-950-2 | КАПЧАГАЙСКАЯ ГЭС-220 - САРЫ-ОЗЕ(1) | 162 | 220 | 1 | 8 | 35.3 | 692.0057 | 0 | 2 | 1 | 1 | ol | TRUE | 0 | 0 | 0 | 0.00403 | 80 |  | 186 | ВЕТВИ | 0
246 | 912-918-1 | ПС-7 - ЗАПАДНАЯ | 238 | 273 | 1 | 5 | 20 | 490.1972 | 0 | 2 | 1 | 1 | ol | TRUE | 0 | 0 | 0 | 0.00403 | 80 |  | 246 | ВЕТВИ | 0
11 | 912-953-1 | ПС-7-КОЯН-КОС | 238 | 20 | 1 | 1.13 | 6.3 | 128.9155 | 0 | 2 | 1 | 1 | ol | TRUE | 0 | 0 | 0 | 0.00403 | 80 |  | 11 | ВЕТВИ | 0
142 | 912-953-2 | ПС-7-КОЯН-КОС | 238 | 20 | 1 | 1.13 | 6.3 | 128.9155 | 0 | 2 | 1 | 1 | ol | TRUE | 0 | 0 | 0 | 0.00403 | 80 |  | 142 | ВЕТВИ | 0
330 | 918-2952-1 | ЗАПАДНАЯ - КЕМИН | 273 | 55 | 1 | 9.27 | 40.58 | 794.8198 | 0 | 2 | 1 | 1 | ol | TRUE | 0 | 0 | 0 | 0.00403 | 80 |  | 330 | ВЕТВИ | 0
249 | 924-477-1 | МЫНАРАЛ - САРЫШАГАН | 256 | 276 | 1 | 9.09 | 40.63 | 797.3663 | 0 | 2 | 1 | 1 | ol | FALSE | 0 | 0 | 0 | 0.00403 | 80 |  | 249 | ВЕТВИ | 0
2 | 925-930-1 | ЧИГАНАК - КИЯХТЫ | 69 | 2 | 1 | 6.53 | 29.17 | 572.6395 | 0 | 2 | 1 | 1 | ol | FALSE | 0 | 0 | 0 | 0.00403 | 80 |  | 2 | ВЕТВИ | 0
88 | 929-942-1 | ТАУГУЛЬ-ЕРМЕНСАЙ | 129 | 191 | 1 | 1.4 | 5.1 | 97.4028 | 0 | 2 | 1 | 1 | ol | TRUE | 0 | 0 | 0 | 0.00403 | 80 |  | 88 | ВЕТВИ | 0
369 | 929-942-2 | ТАУГУЛЬ-ЕРМЕНСАЙ | 129 | 191 | 1 | 1.4 | 5.1 | 97.4028 | 0 | 2 | 1 | 1 | ol | TRUE | 0 | 0 | 0 | 0.00403 | 80 |  | 369 | ВЕТВИ | 0
230 | 930-931-1 | КИЯХТЫ - ЖИДЕЛИ | 2 | 36 | 1 | 8.53 | 37.75 | 741.662 | 0 | 2 | 1 | 1 | ol | FALSE | 0 | 0 | 0 | 0.00403 | 80 |  | 230 | ВЕТВИ | 0
283 | 931-932-1 | ЖИДЕЛИ - ШУ | 36 | 88 | 1 | 7.9 | 35.2 | 690.7325 | 0 | 2 | 1 | 1 | ol | FALSE | 0 | 0 | 0 | 0.00403 | 80 |  | 283 | ВЕТВИ | 0
51 | 932-2916-1 | ШУ - ГЛАВНАЯ | 88 | 166 | 1 | 16.8 | 72 | 1496.0564 | 0 | 2 | 1 | 1 | ol | TRUE | 0 | 0 | 0 | 0.00403 | 80 |  | 51 | ВЕТВИ | 0
313 | 932-814-1 | ШУ - АСПАРА | 88 | 89 | 1 | 1.3 | 6 | 117.7747 | 0 | 2 | 1 | 1 | ol | TRUE | 0 | 0 | 0 | 0.00403 | 80 |  | 313 | ВЕТВИ | 0
40 | 932-925-1 | ЧИГАНАК-ЧУ | 88 | 69 | 1 | 22.96 | 102.12 | 2005.034 | 0 | 2 | 1 | 1 | ol | TRUE | 0 | 0 | 0 | 0.00403 | 80 |  | 40 | ВЕТВИ | 0
120 | 935-907-1 | МОЙНАК-РОБОТ | 153 | 218 | 1 | 17.1 | 95.7 | 1957.6058 | 0 | 2 | 1 | 1 | ol | TRUE | 0 | 0 | 0 | 0.00403 | 80 |  | 120 | ВЕТВИ | 0
262 | 935-911-1 | МОЙНАК-ЧИЛИК | 153 | 154 | 1 | 7.3 | 40.9 | 837.155 | 0 | 2 | 1 | 1 | ol | TRUE | 0 | 0 | 0 | 0.00403 | 80 |  | 262 | ВЕТВИ | 0
152 | 938-987-1 | АЛМА - ТАЛДЫКОРГАН-500 | 83 | 258 | 1 | 5.91 | 62.76 | 2335.1212 | 0 | 2 | 1 | 1 | ol | TRUE | 0 | 0 | 0 | 0.00403 | 80 |  | 152 | ВЕТВИ | 0
118 | 939-904-1 | АЛМА - ТЭЦ-3 2СШ | 192 | 160 | 1 | 2.6 | 11.2 | 220.2704 | 0 | 2 | 1 | 1 | ol | TRUE | 0 | 0 | 0 | 0.00403 | 80 |  | 118 | ВЕТВИ | 0
311 | 939-904-2 | АЛМА - ТЭЦ-3 2СШ(1) | 192 | 160 | 1 | 1.5 | 10.7 | 226 | 0 | 2 | 1 | 1 | ol | TRUE | 0 | 0 | 0 | 0.00403 | 80 |  | 311 | ВЕТВИ | 0
114 | 939-911-1 | АЛМА - ЧИЛИК | 192 | 154 | 1 | 12 | 52.7 | 1031.9607 | 0 | 2 | 1 | 1 | ol | TRUE | 0 | 0 | 0 | 0.00403 | 80 |  | 114 | ВЕТВИ | 0
194 | 939-940-1 | АЛМА - БЕСАГАШ | 192 | 149 | 1 | 4.2 | 23.5 | 833.6536 | 0 | 2 | 1 | 1 | ol | TRUE | 0 | 0 | 0 | 0.00403 | 80 |  | 194 | ВЕТВИ | 0
373 | 939-940-2 | АЛМА - БЕСАГАШ(1) | 192 | 149 | 1 | 4.2 | 23.5 | 833.6536 | 0 | 2 | 1 | 1 | ol | TRUE | 0 | 0 | 0 | 0.00403 | 80 |  | 373 | ВЕТВИ | 0
111 | 940-942-1 | БЕСАГАШ-ЕРМЕНСАЙ | 149 | 191 | 1 | 1 | 5.4 | 4476.0733 | 0 | 2 | 1 | 1 | ol | FALSE | 0 | 0 | 0 | 0.00403 | 80 |  | 111 | ВЕТВИ | 0
161 | 940-942-2 | БЕСАГАШ-ЕРМЕНСАЙ | 149 | 191 | 1 | 1 | 5.4 | 4476.0733 | 0 | 2 | 1 | 1 | ol | TRUE | 0 | 0 | 0 | 0.00403 | 80 |  | 161 | ВЕТВИ | 0
13 | 953-904-1 | КОЯН-КОС-ТЭЦ-3 | 20 | 160 | 1 | 0.85 | 4.75 | 97.0845 | 0 | 2 | 1 | 1 | ol | TRUE | 0 | 0 | 0 | 0.00403 | 80 |  | 13 | ВЕТВИ | 0
299 | 953-904-2 | КОЯН-КОС-ТЭЦ-3 | 20 | 160 | 1 | 0.85 | 4.75 | 97.0845 | 0 | 2 | 1 | 1 | ol | TRUE | 0 | 0 | 0 | 0.00403 | 80 |  | 299 | ВЕТВИ | 0
5 | 980-240-1 | СЕМЕЙ-УК | 243 | 199 | 1 | 5.72 | 58.55 | 2294.3776 | 0 | 2 | 1 | 1 | ol | TRUE | 0 | 0 | 0 | 0.00403 | 80 |  | 5 | ВЕТВИ | 0
338 | 980-986-1 | СЕМЕЙ-АКТОГАЙ | 243 | 145 | 1 | 9.84 | 120.42 | 4534.6427 | 0 | 2 | 1 | 1 | ol | TRUE | 0 | 0 | 0 | 0.00403 | 80 |  | 338 | ВЕТВИ | 0
345 | 986-987-1 | АКТОГАЙ-ТАЛДЫКОРГАН | 145 | 258 | 1 | 8.33 | 88.52 | 3293.5522 | 0 | 2 | 1 | 1 | ol | TRUE | 0 | 0 | 0 | 0.00403 | 80 |  | 345 | ВЕТВИ | 0
320 | 988-950-1 | ТАЛДЫКОРГАН-220 - САРЫ-ОЗЕК | 5 | 220 | 1 | 4.25 | 18.62 | 364.7831 | 0 | 2 | 1 | 1 | ol | TRUE | 0 | 0 | 0 | 0.00403 | 80 |  | 320 | ВЕТВИ | 0
326 | 988-950-2 | ТАЛДЫКОРГАН-220 - САРЫ-ОЗЕК(1) | 5 | 220 | 1 | 4.74 | 20.76 | 406.8 | 0 | 2 | 1 | 1 | ol | TRUE | 0 | 0 | 0 | 0.00403 | 80 |  | 326 | ВЕТВИ | 0
4 | 988-951-1 | ТАЛДЫКОРГАН-220 - ТАЛДЫКОРГАНСК | 5 | 17 | 1 | 4.29 | 18.79 | 367.9662 | 0 | 2 | 1 | 1 | ol | TRUE | 0 | 0 | 0 | 0.00403 | 80 |  | 4 | ВЕТВИ | 0
213 | 988-951-2 | ТАЛДЫКОРГАН-220 - ТАЛДЫКОРГАНСК(1) | 5 | 17 | 1 | 4.73 | 20.72 | 405.8451 | 0 | 2 | 1 | 1 | ol | TRUE | 0 | 0 | 0 | 0.00403 | 80 |  | 213 | ВЕТВИ | 0
44 | 9932-2919-1 | ШУ-ФРУНЗЕ | 235 | 78 | 1 | 2.82 | 28.85 | 1152.2818 | 0 | 2 | 1 | 1 | ol | TRUE | 0 | 0 | 0 | 0.00403 | 80 |  | 44 | ВЕТВИ | 0
255 | 9932-900-1 | ШУ-ЮКГРЭС | 235 | 173 | 1 | 5.2 | 63.6 | 2508.2819 | 0 | 2 | 1 | 1 | ol | TRUE | 0 | 0 | 0 | 0.00403 | 80 |  | 255 | ВЕТВИ | 0
358 | 9932-902-1 | ШУ-АЛМАТЫ | 235 | 58 | 1 | 7.1 | 72.41 | 2899.8032 | 0 | 2 | 1 | 1 | ol | TRUE | 0 | 0 | 0 | 0.00403 | 80 |  | 358 | ВЕТВИ | 0

## trafo
| name | std_type | hv_bus | lv_bus | sn_mva | vn_hv_kv | vn_lv_kv | vk_percent | vkr_percent | pfe_kw | i0_percent | shift_degree | tap_side | tap_neutral | tap_min | tap_max | tap_step_percent | tap_step_degree | tap_pos | tap_phase_shifter | parallel | df | in_service | vk0_percent | vkr0_percent | mag0_percent | mag0_rx | si0_hv_partial | tap_set_vm_pu | description | equipment
52 | ТР_129-130-1 | 3хАОДЦТН-167000/500/220-ЦГПП | 165 | 74 | 501 | 500 | 230 | 11 | 0.18862 | 270 | 0.55 | 0 | lv | 7 | 1 | 13 | 2 | 0 | 6 | FALSE | 1 | 1 | TRUE | 3 | 0 | 100 | 0 | 0.9 | 1
70 | ТР_129-130-2 | 3хАОДЦТН-167000/500/220-ЦГПП | 165 | 74 | 501 | 500 | 230 | 11 | 0.18862 | 270 | 0.55 | 0 | lv | 7 | 1 | 13 | 2 | 0 | 6 | FALSE | 1 | 1 | TRUE | 3 | 0 | 100 | 0 | 0.9 | 1
0 | ТР_130-124-1 | ЦГПП-220/110 | 74 | 25 | 250 | 230 | 121 | 11 | 0.15432 | 90.073 | 0.139 | 0 | [6 empty] | 0 | FALSE | 1 | 1 | TRUE | 3 | 0 | 100 | 0 | 0.9 | 1
18 | ТР_130-124-2 | ЦГПП-220/110 | 74 | 25 | 250 | 230 | 121 | 11 | 0.15432 | 90.073 | 0.139 | 0 | [6 empty] | 0 | FALSE | 1 | 1 | TRUE | 3 | 0 | 100 | 0 | 0.9 | 1
43 | ТР_144-142-1 | ПТЭЦ-220/110 | 211 | 52 | 240 | 242 | 121 | 12.3 | 0.28667 | 452 | 3 | 0 | [6 empty] | 0 | FALSE | 1 | 1 | TRUE | 3 | 0 | 100 | 0 | 0.9 | 1
4 | ТР_144-142-2 | ПТЭЦ-220/110 | 211 | 52 | 240 | 242 | 121 | 12.3 | 0.28667 | 452 | 3 | 0 | [6 empty] | 0 | FALSE | 1 | 1 | TRUE | 3 | 0 | 100 | 0 | 0.9 | 1
3 | ТР_147-148-1 | 3хАОДЦТН-167000/500/220-АВРОРА-500-220 | 33 | 43 | 501 | 500 | 230 | 11 | 0.18862 | 270 | 0.55 | 0 | lv | 7 | 1 | 13 | 2 | 0 | 7 | FALSE | 1 | 1 | TRUE | 3 | 0 | 100 | 0 | 0.9 | 1
10 | ТР_147-148-2 | 3хАОДЦТН-167000/500/220-АВРОРА-500-220 | 33 | 43 | 501 | 500 | 230 | 11 | 0.18862 | 270 | 0.55 | 0 | lv | 7 | 1 | 13 | 2 | 0 | 7 | FALSE | 1 | 1 | TRUE | 3 | 0 | 100 | 0 | 0.9 | 1
57 | ТР_161-160-1 | ПТЭЦ-220/110 | 271 | 94 | 240 | 242 | 121 | 12.3 | 0.28667 | 452 | 3 | 0 | [6 empty] | 0 | FALSE | 1 | 1 | FALSE | 3 | 0 | 100 | 0 | 0.9 | 1
38 | ТР_1621-1622-1 | 3хАОДЦТН-167000/500/220 | 233 | 242 | 501 | 500 | 230 | 11 | 0.18862 | 270 | 0.55 | 0 | hv | 0 | -8 | 8 | 1.5 | 0 | 0 | FALSE | 1 | 1 | TRUE | 3 | 0 | 100 | 0 | 0.9 | 1
24 | ТР_1630-1640-1 | 3хАОДЦТН-167000/500/220 | 163 | 183 | 501 | 500 | 230 | 11 | 0.18862 | 270 | 0.55 | 0 | hv | 0 | -8 | 8 | 1.5 | 0 | 0 | FALSE | 1 | 1 | FALSE | 3 | 0 | 100 | 0 | 0.9 | 1
54 | ТР_1630-1640-2 | 3хАОДЦТН-167000/500/220 | 163 | 183 | 501 | 500 | 230 | 11 | 0.18862 | 270 | 0.55 | 0 | hv | 0 | -8 | 8 | 1.5 | 0 | 0 | FALSE | 1 | 1 | FALSE | 3 | 0 | 100 | 0 | 0.9 | 1
32 | ТР_175-176-1 | 3хАОДЦТН-167000/500/220 | 76 | 102 | 501 | 500 | 230 | 11 | 0.18862 | 270 | 0.55 | 0 | hv | 0 | -8 | 8 | 1.5 | 0 | 0 | FALSE | 1 | 1 | TRUE | 3 | 0 | 100 | 0 | 0.9 | 1
7 | ТР_180-170-1 | 3хАОДЦТН-167000/500/220 | 50 | 219 | 501 | 500 | 230 | 11 | 0.18862 | 270 | 0.55 | 0 | hv | 0 | -8 | 8 | 1.5 | 0 | 0 | FALSE | 1 | 1 | TRUE | 3 | 0 | 100 | 0 | 0.9 | 1
47 | ТР_1817-1816-1 | 3хАОДЦТН-167000/500/220 | 63 | 244 | 501 | 500 | 230 | 11 | 0.18862 | 270 | 0.55 | 0 | hv | 0 | -8 | 8 | 1.5 | 0 | 0 | FALSE | 1 | 1 | TRUE | 3 | 0 | 100 | 0 | 0.9 | 1
41 | ТР_1817-1816-2 | 3хАОДЦТН-167000/500/220 | 63 | 244 | 501 | 500 | 230 | 11 | 0.18862 | 270 | 0.55 | 0 | hv | 0 | -8 | 8 | 1.5 | 0 | 0 | FALSE | 1 | 1 | TRUE | 3 | 0 | 100 | 0 | 0.9 | 1
29 | ТР_1850-1851-1 | 3хАОДЦТН-167000/500/220 | 193 | 182 | 501 | 500 | 230 | 11 | 0.18862 | 270 | 0.55 | 0 | hv | 0 | -8 | 8 | 1.5 | 0 | 0 | FALSE | 1 | 1 | FALSE | 3 | 0 | 100 | 0 | 0.9 | 1
22 | ТР_1853-1854-1 | 3хАОДЦТН-167000/500/220 | 42 | 157 | 501 | 500 | 230 | 11 | 0.18862 | 270 | 0.55 | 0 | hv | 0 | -8 | 8 | 1.5 | 0 | 0 | FALSE | 1 | 1 | TRUE | 3 | 0 | 100 | 0 | 0.9 | 1
1 | ТР_220-221-1 | шгэс-220/14 | 198 | 32 | 250 | 242 | 13.8 | 11 | 0.24 | 207 | 0.5 | 0 | [6 empty] | 0 | FALSE | 3 | 1 | TRUE | 3 | 0 | 100 | 0 | 0.9 | 1
59 | ТР_240-241-1 | 3хАОДЦТН-167000/500/220-УК500-220 | 199 | 103 | 501 | 500 | 230 | 11 | 0.18862 | 270 | 0.55 | 0 | lv | 7 | 1 | 13 | 1.5 | 0 | 6 | FALSE | 1 | 1 | TRUE | 3 | 0 | 100 | 0 | 0.9 | 1
56 | ТР_240-241-2 | 3хАОДЦТН-167000/500/220-УК500-220 | 199 | 103 | 501 | 500 | 230 | 11 | 0.18862 | 270 | 0.55 | 0 | lv | 7 | 1 | 13 | 1.5 | 0 | 6 | FALSE | 1 | 1 | TRUE | 3 | 0 | 100 | 0 | 0.9 | 1
48 | ТР_25-39-1 | ЭГРЭС-1-500/220 | 56 | 108 | 801 | 500 | 220 | 8.6 | 0.025121 | 297.45 | 0.15 | 0 | hv | 9 | 1 | 17 | 1.41 | 0 | 12 | FALSE | 1 | 1 | TRUE | 3 | 0 | 100 | 0 | 0.9 | 1
60 | ТР_25-51-1 | ЭГРЭС-1-500/20 | 56 | 123 | 630 | 525 | 20 | 14 | 0.20635 | 460 | 0.35 | 0 | [6 empty] | 0 | FALSE | 5 | 1 | TRUE | 3 | 0 | 100 | 0 | 0.9 | 1
23 | ТР_28-60-1 | ЭГРЭС-2-500/20 | 158 | 206 | 630 | 525 | 20 | 14.7 | 0.20317 | 380 | 0.21 | 0 | [6 empty] | 0 | FALSE | 2 | 1 | TRUE | 3 | 0 | 100 | 0 | 0.9 | 1
64 | ТР_2919-2918-1 | 3хАОДЦТН-167000/500/220 | 78 | 152 | 501 | 500 | 230 | 11 | 0.18862 | 270 | 0.55 | 0 | hv | 0 | -8 | 8 | 1.5 | 0 | 0 | FALSE | 1 | 1 | TRUE | 3 | 0 | 100 | 0 | 0.9 | 1
65 | ТР_2919-2918-2 | 3хАОДЦТН-167000/500/220 | 78 | 152 | 501 | 500 | 230 | 11 | 0.18862 | 270 | 0.55 | 0 | hv | 0 | -8 | 8 | 1.5 | 0 | 0 | FALSE | 1 | 1 | TRUE | 3 | 0 | 100 | 0 | 0.9 | 1
20 | ТР_2924-2925-1 | 3хАОДЦТН-167000/500/220 | 66 | 155 | 501 | 500 | 230 | 11 | 0.18862 | 270 | 0.55 | 0 | hv | 0 | -8 | 8 | 1.5 | 0 | 0 | FALSE | 1 | 1 | TRUE | 3 | 0 | 100 | 0 | 0.9 | 1
27 | ТР_2951-2952-1 | 3хАОДЦТН-167000/500/220 | 80 | 55 | 501 | 500 | 230 | 11 | 0.18862 | 270 | 0.55 | 0 | hv | 0 | -8 | 8 | 1.5 | 0 | 0 | FALSE | 1 | 1 | TRUE | 3 | 0 | 100 | 0 | 0.9 | 1
44 | ТР_2951-2952-2 | 3хАОДЦТН-167000/500/220 | 80 | 55 | 501 | 500 | 230 | 11 | 0.18862 | 270 | 0.55 | 0 | hv | 0 | -8 | 8 | 1.5 | 0 | 0 | FALSE | 1 | 1 | TRUE | 3 | 0 | 100 | 0 | 0.9 | 1
49 | ТР_3004-4004-1 | акжар 200 | 202 | 97 | 200 | 230 | 121 | 11 | 0.215 | 48 | 0.45 | 0 | [6 empty] | 0 | FALSE | 2 | 1 | FALSE | 3 | 0 | 100 | 0 | 0.9 | 1
21 | ТР_31-30-1 | ЕЭК-500/20 | 84 | 189 | 400 | 525 | 20 | 12.6 | 0.20075 | 370 | 0.54 | 0 | [6 empty] | 0 | FALSE | 3 | 1 | TRUE | 3 | 0 | 100 | 0 | 0.9 | 1
9 | ТР_31-33-1 | ЕЭК-500/220 | 84 | 109 | 801 | 500 | 230 | 11.9 | 0.17066 | 273.3 | 0.291 | 0 | hv | 9 | 1 | 17 | 1.5 | 0 | 7 | FALSE | 1 | 1 | TRUE | 3 | 0 | 100 | 0 | 0.9 | 1
46 | ТР_325-310-1 | 3хАОДЦТН-167000/500/220 | 110 | 34 | 501 | 500 | 230 | 11 | 0.18862 | 270 | 0.55 | 0 | hv | 0 | -8 | 8 | 1.5 | 0 | 0 | FALSE | 1 | 1 | TRUE | 3 | 0 | 100 | 0 | 0.9 | 1
39 | ТР_33-32-1 | ЕЭК-220/20 | 109 | 268 | 630 | 242 | 20 | 10.7 | 0.21968 | 274 | 0.5 | 0 | [6 empty] | 0 | FALSE | 2 | 1 | TRUE | 3 | 0 | 100 | 0 | 0.9 | 1
61 | ТР_38-44-1 | экиб220-6-неправильный | 230 | 272 | 250 | 220 | 6.3 | 10.8 | 0.3788 | 210 | 0.7 | 0 | [6 empty] | 0 | FALSE | 1 | 1 | FALSE | 3 | 0 | 100 | 0 | 0.9 | 1
13 | ТР_39-50-1 | ЭГРЭС-1-БЛ2 | 108 | 27 | 630 | 242 | 20 | 12.8 | 0.19873 | 235.57 | 0.066 | 0 | [6 empty] | 0 | FALSE | 1 | 1 | TRUE | 3 | 0 | 100 | 0 | 0.9 | 1
66 | ТР_463-462-1 | жтэц220-110 | 23 | 254 | 125 | 230 | 121 | 11 | 0.252 | 65 | 0.4 | 0 | [6 empty] | 0 | FALSE | 2 | 1 | FALSE | 3 | 0 | 100 | 0 | 0.9 | 1
68 | ТР_464-461-1 | никольская220-110 | 274 | 224 | 125 | 230 | 121 | 11 | 0.252 | 65 | 0.4 | 0 | [6 empty] | 0 | FALSE | 2 | 1 | FALSE | 3 | 0 | 100 | 0 | 0.9 | 1
53 | ТР_467-455-1 | кумколь220-110 | 249 | 19 | 63 | 230 | 121 | 11 | 0.31746 | 37 | 0.45 | 0 | [6 empty] | 0 | FALSE | 2 | 1 | TRUE | 3 | 0 | 100 | 0 | 0.9 | 1
30 | ТР_469-468-1 | 3хАОДЦТН-167000/500/220 | 28 | 142 | 501 | 500 | 230 | 11 | 0.18862 | 270 | 0.55 | 0 | hv | 0 | -8 | 8 | 1.5 | 0 | 0 | FALSE | 1 | 1 | TRUE | 3 | 0 | 100 | 0 | 0.9 | 1
55 | ТР_471-470-1 | бтэц110-10 | 186 | 135 | 40 | 115 | 11 | 10.5 | 0.4 | 50 | 0.65 | 0 | [6 empty] | 0 | FALSE | 4 | 1 | FALSE | 3 | 0 | 100 | 0 | 0.9 | 1
11 | ТР_473-472-1 | балхаш220-110 | 87 | 209 | 125 | 230 | 121 | 11 | 0.252 | 65 | 0.4 | 0 | [6 empty] | 0 | FALSE | 2 | 1 | TRUE | 3 | 0 | 100 | 0 | 0.9 | 1
35 | ТР_4790-4791-1 | 3хАОДЦТН-167000/500/220 | 24 | 188 | 501 | 500 | 230 | 11 | 0.18862 | 270 | 0.55 | 0 | hv | 0 | -8 | 8 | 1.5 | 0 | 0 | FALSE | 1 | 1 | FALSE | 3 | 0 | 100 | 0 | 0.9 | 1
28 | ТР_4790-4791-2 | 3хАОДЦТН-167000/500/220 | 24 | 188 | 501 | 500 | 230 | 11 | 0.18862 | 270 | 0.55 | 0 | hv | 0 | -8 | 8 | 1.5 | 0 | 0 | FALSE | 1 | 1 | FALSE | 3 | 0 | 100 | 0 | 0.9 | 1
72 | ТР_4799-4798-1 | ТР.ГЭС500-ТР.ГРЭС-220 | 125 | 216 | 630 | 500 | 220 | 11.62 | 0.22428 | 0 | 0 | 0 | hv | 0 | 0 | 0 | 6.591 | 0 | 0 | FALSE | 1 | 1 | TRUE | 3 | 0 | 100 | 0 | 0.9 | 1
71 | ТР_480-466-1 | 3хАОДЦТН-167000/500/220 | 81 | 96 | 501 | 500 | 230 | 11 | 0.18862 | 270 | 0.55 | 0 | hv | 0 | -8 | 8 | 1.5 | 0 | 0 | FALSE | 1 | 1 | TRUE | 3 | 0 | 100 | 0 | 0.9 | 1
67 | ТР_481-482-1 | коунрад-220/110 | 120 | 180 | 63 | 230 | 121 | 11 | 0.31746 | 37 | 0.45 | 0 | [6 empty] | 0 | FALSE | 1 | 1 | FALSE | 3 | 0 | 100 | 0 | 0.9 | 1
15 | ТР_481-482-2 | коунрад-220/110 | 120 | 180 | 63 | 230 | 121 | 11 | 0.31746 | 37 | 0.45 | 0 | [6 empty] | 0 | FALSE | 1 | 1 | FALSE | 3 | 0 | 100 | 0 | 0.9 | 1
2 | ТР_483-484-1 | коунрад-220/110 | 35 | 237 | 63 | 230 | 121 | 11 | 0.31746 | 37 | 0.45 | 0 | [6 empty] | 0 | FALSE | 1 | 1 | FALSE | 3 | 0 | 100 | 0 | 0.9 | 1
17 | ТР_483-484-2 | коунрад-220/110 | 35 | 237 | 63 | 230 | 121 | 11 | 0.31746 | 37 | 0.45 | 0 | [6 empty] | 0 | FALSE | 1 | 1 | TRUE | 3 | 0 | 100 | 0 | 0.9 | 1
63 | ТР_576-575-1 | 3хАОДЦТН-167000/500/220 | 170 | 61 | 501 | 500 | 230 | 11 | 0.18862 | 270 | 0.55 | 0 | hv | 0 | -8 | 8 | 1.5 | 0 | 0 | FALSE | 1 | 1 | TRUE | 3 | 0 | 100 | 0 | 0.9 | 1
6 | ТР_576-575-2 | 3хАОДЦТН-167000/500/220 | 170 | 61 | 501 | 500 | 230 | 11 | 0.18862 | 270 | 0.55 | 0 | hv | 0 | -8 | 8 | 1.5 | 0 | 0 | FALSE | 1 | 1 | TRUE | 3 | 0 | 100 | 0 | 0.9 | 1
69 | ТР_577-578-1 | ЖИТИКАРА-500-110 | 148 | 281 | 250 | 500 | 121 | 10 | 0.42 | 220 | 0.55 | 0 | [6 empty] | 0 | FALSE | 1 | 1 | TRUE | 3 | 0 | 100 | 0 | 0.9 | 1
45 | ТР_590-592-1 | 3хАОДЦТН-167000/500/220 | 101 | 266 | 501 | 500 | 230 | 11 | 0.18862 | 270 | 0.55 | 0 | hv | 0 | -8 | 8 | 1.5 | 0 | 0 | FALSE | 1 | 1 | TRUE | 3 | 0 | 100 | 0 | 0.9 | 1
34 | ТР_800-801-1 | 3хАОДЦТН-167000/500/220 | 229 | 67 | 501 | 500 | 230 | 11 | 0.18862 | 270 | 0.55 | 0 | hv | 0 | -8 | 8 | 1.5 | 0 | 0 | FALSE | 1 | 1 | TRUE | 3 | 0 | 100 | 0 | 0.9 | 1
50 | ТР_805-806-1 | жгрэс220-16 | 131 | 261 | 250 | 220 | 15.75 | 10.8 | 0.3788 | 210 | 0.7 | 0 | [6 empty] | 0 | FALSE | 1 | 1 | FALSE | 3 | 0 | 100 | 0 | 0.9 | 1
51 | ТР_805-807-1 | жгрэс220-110 | 131 | 127 | 240 | 242 | 121 | 11.3 | 0.17292 | 285 | 1 | 0 | [6 empty] | 0 | FALSE | 2 | 1 | FALSE | 3 | 0 | 100 | 0 | 0.9 | 1
40 | ТР_830-831-1 | 3хАОДЦТН-167000/500/220-ШЫМКЕНТ-500-220 | 77 | 70 | 501 | 500 | 230 | 11 | 0.18862 | 270 | 0.55 | 0 | lv | 7 | 1 | 13 | 2 | 0 | 4 | FALSE | 1 | 1 | TRUE | 3 | 0 | 100 | 0 | 0.9 | 1
31 | ТР_830-831-2 | 3хАОДЦТН-167000/500/220-ШЫМКЕНТ-500-220 | 77 | 70 | 501 | 500 | 230 | 11 | 0.18862 | 270 | 0.55 | 0 | lv | 7 | 1 | 13 | 2 | 0 | 4 | FALSE | 1 | 1 | TRUE | 3 | 0 | 100 | 0 | 0.9 | 1
26 | ТР_9001-3020-1 | 3хАОДЦТН-167000/500/220 | 187 | 9 | 501 | 500 | 230 | 11 | 0.18862 | 270 | 0.55 | 0 | hv | 0 | -8 | 8 | 1.5 | 0 | 0 | FALSE | 1 | 1 | TRUE | 3 | 0 | 100 | 0 | 0.9 | 1
12 | ТР_900-901-1 | 3хАОДЦТН-167000/500/220 | 173 | 95 | 501 | 500 | 230 | 11 | 0.18862 | 270 | 0.55 | 0 | hv | 0 | -8 | 8 | 1.5 | 0 | 0 | FALSE | 1 | 1 | FALSE | 3 | 0 | 100 | 0 | 0.9 | 1
16 | ТР_902-903-1 | 3хАОДЦТН-167000/500/220-АЛМАТЫ-500-220 | 58 | 112 | 501 | 500 | 230 | 11 | 0.18862 | 270 | 0.55 | 0 | lv | 9 | 1 | 17 | 1.5 | 0 | 9 | FALSE | 1 | 1 | TRUE | 3 | 0 | 100 | 0 | 0.9 | 1
5 | ТР_902-903-2 | 3хАОДЦТН-167000/500/220-АЛМАТЫ-500-220 | 58 | 112 | 501 | 500 | 230 | 11 | 0.18862 | 270 | 0.55 | 0 | lv | 9 | 1 | 17 | 1.5 | 0 | 9 | FALSE | 1 | 1 | TRUE | 3 | 0 | 100 | 0 | 0.9 | 1
25 | ТР_909-910-1 | капчагай | 162 | 117 | 125 | 242 | 13.8 | 11 | 0.304 | 135 | 0.5 | 0 | [6 empty] | 0 | FALSE | 2 | 1 | FALSE | 3 | 0 | 100 | 0 | 0.9 | 1
8 | ТР_912-913-1 | пс-7 ахбк220-110 | 238 | 72 | 125 | 230 | 121 | 11 | 0.252 | 65 | 0.4 | 0 | [6 empty] | 0 | FALSE | 2 | 1 | TRUE | 3 | 0 | 100 | 0 | 0.9 | 1
19 | ТР_935-937-1 | мойнак | 153 | 106 | 200 | 220 | 15.75 | 10.5 | 0.275 | 140 | 0.5 | 0 | [6 empty] | 0 | FALSE | 1 | 1 | FALSE | 3 | 0 | 100 | 0 | 0.9 | 1
42 | ТР_935-941-1 | мойнак | 153 | 247 | 200 | 220 | 15.75 | 10.5 | 0.275 | 140 | 0.5 | 0 | [6 empty] | 0 | FALSE | 1 | 1 | FALSE | 3 | 0 | 100 | 0 | 0.9 | 1
62 | ТР_938-939-1 | 3хАОДЦТН-167000/500/220-АЛМА-500-220 | 83 | 192 | 501 | 500 | 230 | 11 | 0.18862 | 270 | 0.55 | 0 | lv | 9 | 1 | 17 | 1.5 | 0 | 9 | FALSE | 1 | 1 | TRUE | 3 | 0 | 100 | 0 | 0.9 | 1
14 | ТР_938-939-2 | 3хАОДЦТН-167000/500/220-АЛМА-500-220 | 83 | 192 | 501 | 500 | 230 | 11 | 0.18862 | 270 | 0.55 | 0 | lv | 9 | 1 | 17 | 1.5 | 0 | 9 | FALSE | 1 | 1 | TRUE | 3 | 0 | 100 | 0 | 0.9 | 1
58 | ТР_980-981-1 | 3хАОДЦТН-167000/500/220 | 243 | 279 | 501 | 500 | 230 | 11 | 0.18862 | 270 | 0.55 | 0 | hv | 0 | -8 | 8 | 1.5 | 0 | 0 | FALSE | 1 | 1 | TRUE | 3 | 0 | 100 | 0 | 0.9 | 1
37 | ТР_987-988-1 | 3хАОДЦТН-167000/500/220 | 258 | 5 | 501 | 500 | 230 | 11 | 0.18862 | 270 | 0.55 | 0 | hv | 0 | -8 | 8 | 1.5 | 0 | 0 | FALSE | 1 | 1 | FALSE | 3 | 0 | 100 | 0 | 0.9 | 1
33 | ТР_9917-1671-1 | 3хАОДЦТН-167000/500/220 | 114 | 212 | 501 | 500 | 230 | 11 | 0.18862 | 270 | 0.55 | 0 | hv | 0 | -8 | 8 | 1.5 | 0 | 0 | FALSE | 1 | 1 | FALSE | 3 | 0 | 100 | 0 | 0.9 | 1
36 | ТР_9932-932-1 | 3хАОДЦТН-167000/500/220 | 235 | 88 | 501 | 500 | 230 | 11 | 0.18862 | 270 | 0.55 | 0 | hv | 0 | -8 | 8 | 1.5 | 0 | 0 | FALSE | 1 | 1 | TRUE | 3 | 0 | 100 | 0 | 0.9 | 1

## line_std_types
| r_ohm_per_km | x_ohm_per_km | c_nf_per_km | q_mm2 | max_i_ka | endtemp_degree | type | r0_ohm_per_km | x0_ohm_per_km | c0_nf_per_km | alpha
ПС-7-УК | 4.3 | 6.8 | 393.1127 | 0 | 2 | 80 | ol | 0 | 0 | 0 | 0.00403
ГРЭС-2 - ЖАНА-АРКА | 15 | 60.3 | 1168.1973 | 0 | 2 | 80 | ol | 0 | 0 | 0 | 0.00403
КГПП - КРАСНОАРМЕЙСКАЯ | 5.8 | 25.9 | 507.7043 | 0 | 2 | 80 | ol | 0 | 0 | 0 | 0.00403
АВРОРА - МАКУШИНО | 17.7 | 79.1 | 1553.3522 | 0 | 2 | 80 | ol | 0 | 0 | 0 | 0.00403
ЭГРЭС-1 - БГОК | 5.17 | 33.19 | 762.9888 | 0 | 2 | 80 | ol | 0 | 0 | 0 | 0.00403
АЙСА - AГАДЫРЬ-220 | 3.61 | 14.26 | 293.8 | 0 | 2 | 80 | ol | 0 | 0 | 0 | 0.00403
NA2XS2Y 1x70 RM/25 6/10 kV | 0.443 | 0.123 | 280 | 70 | 0.217 |  | cs |  |  |  | 0.00403
КАРАЖИНГИЛ - САРЫШАГАН | 8.39 | 35.4 | 746.4367 | 0 | 2 | 80 | ol | 0 | 0 | 0 | 0.00403
ЖАМБЫЛ - ЖАМБЫЛ ТЯГА | 2.88 | 11.42 | 225.3634 | 0 | 2 | 80 | ol | 0 | 0 | 0 | 0.00403
ЦГПП - АКМОЛИНСКАЯ ТЭЦ | 0.15 | 0.79 | 16.5521 | 0 | 2 | 80 | ol | 0 | 0 | 0 | 0.00403
КЫЗЫЛОРДИНСКАЯ ТЭЦ - КЫЗЫЛОРДИНСКАЯ | 1.05 | 4.09 | 83.0789 | 0 | 2 | 80 | ol | 0 | 0 | 0 | 0.00403
ЮКГРЭС - АЛМА | 9.2 | 98.2 | 3654.1975 | 0 | 2 | 80 | ol | 0 | 0 | 0 | 0.00403
ЗАРЯ-ЮРГА | 2.56 | 31.7 | 1511.972 | 0 | 2 | 80 | ol | 0 | 0 | 0 | 0.00403
94-AL1/15-ST1A 110.0 | 0.306 | 0.44 | 8.65 | 94 | 0.35 |  | ol |  |  |  | 0.00403
СЕМЕЙ-АКТОГАЙ | 9.84 | 120.42 | 4534.6427 | 0 | 2 | 80 | ol | 0 | 0 | 0 | 0.00403
ЖЕЗКАЗГАН-500 - АГАДЫРЬ-500 | 12.6 | 123 | 4889.2398 | 0 | 2 | 80 | ol | 0 | 0 | 0 | 0.00403
ГРЭС-2-КОУНРАД | 34.2 | 146.2 | 3002.9356 | 0 | 2 | 80 | ol | 0 | 0 | 0 | 0.00403
ШГЭС-220 - ПС-14 | 2.07 | 21.23 | 862.6198 | 0 | 2 | 80 | ol | 0 | 0 | 0 | 0.00403
ШАГОЛ - ЧЕЛЯБИНСК | 1.5 | 19 | 732.1128 | 0 | 2 | 80 | ol | 0 | 0 | 0 | 0.00403
УФИМСКАЯ - КРОПАЧЕВО | 2.37 | 36.08 | 1375.0987 | 0 | 2 | 80 | ol | 0 | 0 | 0 | 0.00403
НУРА-МЕТАЛЛУРГИЧЕСКАЯ | 1.56 | 6.2 | 129.2338 | 0 | 2 | 80 | ol | 0 | 0 | 0 | 0.00403
ЦГПП - САРЫ-ОБА (Т) | 4.9 | 22.2 | 436.0845 | 0 | 2 | 80 | ol | 0 | 0 | 0 | 0.00403
ТАЛДЫКОРГАН-220 - ТАЛДЫКОРГАНСК(1) | 4.73 | 20.72 | 405.8451 | 0 | 2 | 80 | ol | 0 | 0 | 0 | 0.00403
48-AL1/8-ST1A 110.0 | 0.5939 | 0.46 | 8 | 48 | 0.21 |  | ol |  |  |  | 0.00403
АКТЮБЕ-220 - АКЖАР | 1.4 | 6.13 | 120.3211 | 0 | 2 | 80 | ol | 0 | 0 | 0 | 0.00403
ИРТЫШСКАЯ-УРОЖАЙНАЯ | 10.7 | 46.8 | 3752.8737 | 0 | 2 | 80 | ol | 0 | 0 | 0 | 0.00403
УРОЖАЙНАЯ-БАРНАУЛ | 26.5 | 103.7 | 8362.0005 | 0 | 2 | 80 | ol | 0 | 0 | 0 | 0.00403
ЭГРЭС-1 - ЭГРЭС-2-220(1) | 2.3 | 10.2 | 199.5803 | 0 | 2 | 80 | ol | 0 | 0 | 0 | 0.00403
ЖУСАЛЫ - ГПП-1 | 9.8 | 38.28 | 776.0395 | 0 | 2 | 80 | ol | 0 | 0 | 0 | 0.00403
ЧУЙСКАЯ-КЕМИН | 5.77 | 24.85 | 508.0226 | 0 | 2 | 80 | ol | 0 | 0 | 0 | 0.00403
48-AL1/8-ST1A 20.0 | 0.5939 | 0.372 | 9.5 | 48 | 0.21 |  | ol |  |  |  | 0.00403
ОРСКАЯ - АКТЮБЕ-220 | 16.68 | 73.02 | 1430.4847 | 0 | 2 | 80 | ol | 0 | 0 | 0 | 0.00403
ЭКИБАСТУЗСКАЯ-СЕМЕЙ | 10.1 | 122.52 | 4850.4062 | 0 | 2 | 80 | ol | 0 | 0 | 0 | 0.00403
NA2XS2Y 1x185 RM/25 12/20 kV | 0.161 | 0.117 | 273 | 185 | 0.362 |  | cs |  |  |  | 0.00403
КУШМУРУН - ЧЕЛГАШИ | 9.85 | 38.1 | 792.5916 | 0 | 2 | 80 | ol | 0 | 0 | 0 | 0.00403
АЛМАТЫ - ТАУГУЛЬ(1) | 9.3 | 33.8 | 642.3494 | 0 | 2 | 80 | ol | 0 | 0 | 0 | 0.00403
РУБЦОВСКАЯ-БАРНАУЛ | 10.3 | 105 | 4364.0285 | 0 | 2 | 80 | ol | 0 | 0 | 0 | 0.00403
ГЛАВНАЯ-КЕМИН | 11.64 | 50.13 | 1024.6395 | 0 | 2 | 80 | ol | 0 | 0 | 0 | 0.00403
ШЫГЫС - ШОПТЫКОЛЬ (1) | 3.09 | 6.52 | 131.7803 | 0 | 2 | 80 | ol | 0 | 0 | 0 | 0.00403
АЛМА - БЕСАГАШ(1) | 4.2 | 23.5 | 833.6536 | 0 | 2 | 80 | ol | 0 | 0 | 0 | 0.00403
184-AL1/30-ST1A 20.0 | 0.1571 | 0.33 | 10.75 | 184 | 0.535 |  | ol |  |  |  | 0.00403
РУ-6-ШИЕЛИ | 4.99 | 19.49 | 410.6198 | 0 | 2 | 80 | ol | 0 | 0 | 0 | 0.00403
ГРЭС-2-КОУНРАД-2 | 34.2 | 146.2 | 3002.9356 | 0 | 2 | 80 | ol | 0 | 0 | 0 | 0.00403
ВЭС ЕРЕЙМЕНТАУ-ЕРЕЙМЕНТАУ | 1.7 | 7.7 | 151.1972 | 0 | 2 | 80 | ol | 0 | 0 | 0 | 0.00403
ГРЭС-2 - КАРА-МУРУН | 4.4 | 17.4 | 357.7803 | 0 | 2 | 80 | ol | 0 | 0 | 0 | 0.00403
ФРУНЗЕ-ТОКТОГУЛЬСКАЯ | 7.1 | 64.2 | 2584.6763 | 0 | 2 | 80 | ol | 0 | 0 | 0 | 0.00403
КАПЧАГАЙСКАЯ ГЭС-220 - САРЫ-ОЗЕ | 8 | 35.3 | 692.324 | 0 | 2 | 80 | ol | 0 | 0 | 0 | 0.00403
ГРЭС-2-АЙСА | 14.4 | 56.87 | 1171.3804 | 0 | 2 | 80 | ol | 0 | 0 | 0 | 0.00403
ТРОИЦКАЯ ГРЭС - СОКОЛ-500 | 4.92 | 50 | 1979.8875 | 0 | 2 | 80 | ol | 0 | 0 | 0 | 0.00403
АЛМА - ЧИЛИК | 12 | 52.7 | 1031.9607 | 0 | 2 | 80 | ol | 0 | 0 | 0 | 0.00403
КАРАБАЛТЫ-БИШКЕК-2 | 6.4 | 27 | 286.4789 | 0 | 2 | 80 | ol | 0 | 0 | 0 | 0.00403
ИРИКЛИНСКАЯ-МАГНИТОГОРСК | 6.8 | 66 | 2705.6341 | 0 | 2 | 80 | ol | 0 | 0 | 0 | 0.00403
АЛМА - БЕСАГАШ | 4.2 | 23.5 | 833.6536 | 0 | 2 | 80 | ol | 0 | 0 | 0 | 0.00403
ЕЛЬТАЙ (Т) - МАКИНСК | 4.9 | 22.2 | 436.0845 | 0 | 2 | 80 | ol | 0 | 0 | 0 | 0.00403
679-AL1/86-ST1A 220.0 | 0.042 | 0.275 | 11.7 | 679 | 1.15 |  | ol |  |  |  | 0.00403
ЧИЛИСАЙ-УЛЬКЕ | 17.1 | 61.47 | 1169.4705 | 0 | 2 | 80 | ol | 0 | 0 | 0 | 0.00403
ЭГРЭС-2-220 - СТРОИТЕЛЬНАЯ-2 | 0.13 | 0.6 | 11.7775 | 0 | 2 | 80 | ol | 0 | 0 | 0 | 0.00403
ГЛАВНАЯ-ЧУЙСКАЯ | 5.87 | 25.28 | 516.6169 | 0 | 2 | 80 | ol | 0 | 0 | 0 | 0.00403
АБДЕЗИМ - МЕРКЕ | 4.75 | 17.73 | 397.8873 | 0 | 2 | 80 | ol | 0 | 0 | 0 | 0.00403
122-AL1/20-ST1A 20.0 | 0.2376 | 0.344 | 10.3 | 122 | 0.41 |  | ol |  |  |  | 0.00403
ЕСИЛЬ - ЧЕЛГАШИ | 6.5 | 25 | 490.1972 | 0 | 2 | 80 | ol | 0 | 0 | 0 | 0.00403
ПТЭЦ-2-220 - СМИРНОВО | 5.09 | 22.27 | 436.0845 | 0 | 2 | 80 | ol | 0 | 0 | 0 | 0.00403
БАЛХАШСКАЯ-220 - АКЧТАУ | 15.9 | 63.6 | 1232.1776 | 0 | 2 | 80 | ol | 0 | 0 | 0 | 0.00403
ЕЭК-220 - АЗФ | 0.4 | 3 | 118.7296 | 0 | 2 | 80 | ol | 0 | 0 | 0 | 0.00403
ОРСКАЯ - КИМПЕРСАЙ | 8.39 | 36.72 | 719.3803 | 0 | 2 | 80 | ol | 0 | 0 | 0 | 0.00403
ДАТКА-ТОКТОГУЛ | 2.4 | 23.92 | 954.9296 | 0 | 2 | 80 | ol | 0 | 0 | 0 | 0.00403
АЛМАТЫ - ТАУГУЛЬ | 9.3 | 33.8 | 642.3494 | 0 | 2 | 80 | ol | 0 | 0 | 0 | 0.00403
СОКОЛ-220 - ССГПО(1) | 0.94 | 3.7 | 1278.0142 | 0 | 2 | 80 | ol | 0 | 0 | 0 | 0.00403
КОЗЫРЕВО-ЩАГОЛ | 1.96 | 16.2 | 693.9155 | 0 | 2 | 80 | ol | 0 | 0 | 0 | 0.00403
АЛМАТЫ - ТЭЦ-3 2СШ | 7 | 30.15 | 617.5212 | 0 | 2 | 80 | ol | 0 | 0 | 0 | 0.00403
МЫНАРАЛ - САРЫШАГАН | 9.09 | 40.63 | 797.3663 | 0 | 2 | 80 | ol | 0 | 0 | 0 | 0.00403
НИКОЛЬСКАЯ - БАРСЕНГИР | 10.9 | 42.1 | 872.8058 | 0 | 2 | 80 | ol | 0 | 0 | 0 | 0.00403
БАЛХАШСКАЯ-МОЙЫНТЫ | 16.46 | 70.14 | 1421.8903 | 0 | 2 | 80 | ol | 0 | 0 | 0 | 0.00403
КУРЧАТОВСКАЯ-ЩАГОЛ | 4.42 | 68.2 | 2602.8199 | 0 | 2 | 80 | ol | 0 | 0 | 0 | 0.00403
ШЫМКЕНТ-500 - ТАШ.ГРЭС | 3 | 32.5 | 1448.31 | 0 | 2 | 80 | ol | 0 | 0 | 0 | 0.00403
NA2XS2Y 1x150 RM/25 6/10 kV | 0.206 | 0.11 | 360 | 150 | 0.315 |  | cs |  |  |  | 0.00403
ЭКИБАСТУЗСКАЯ - ЭГРЭС-2-500 | 0.81 | 11.75 | 330.0873 | 0 | 3 | 80 | ol | 0 | 0 | 0 | 0.00403
ПС-18 - СЕМЕЙ-220 | 0.5 | 5.18 | 133.6901 | 0 | 2 | 80 | ol | 0 | 0 | 0 | 0.00403
КАЧАРЫ - СОКОЛ-220 | 5.1 | 19.6 | 381.9719 | 0 | 2 | 80 | ol | 0 | 0 | 0 | 0.00403
ШИЕЛИ - КЫЗЫЛОРДИНСКАЯ | 11.55 | 45.11 | 1100.3973 | 0 | 2 | 80 | ol | 0 | 0 | 0 | 0.00403
ГПП-1 - ГПП-2 | 3.12 | 12.17 | 256.5578 | 0 | 2 | 80 | ol | 0 | 0 | 0 | 0.00403
КУСТАНАЙСКАЯ - ЦЕНТРАЛЬНАЯ | 4.7 | 20.9 | 409.9831 | 0 | 2 | 80 | ol | 0 | 0 | 0 | 0.00403
ЭГРЭС-1-500 - ЭКИБАСТУЗСКАЯ | 0.31 | 3.81 | 153.107 | 0 | 2 | 80 | ol | 0 | 0 | 0 | 0.00403
ЖАМБЫЛ - ФРУНЗЕ | 6 | 69 | 2581.4931 | 0 | 2 | 80 | ol | 0 | 0 | 0 | 0.00403
ЕРКЕНШИЛИК (Т) - САРЫ-ОБА (Т) | 4.6 | 20.5 | 401.7071 | 0 | 2 | 80 | ol | 0 | 0 | 0 | 0.00403
АЛТАЙ-ЗАРЯ | 5.46 | 50.12 | 2107.2114 | 0 | 2 | 80 | ol | 0 | 0 | 0 | 0.00403
ЭГРЭС-1-БОЩАК(Т)-1 | 7.88 | 34.5 | 676.0902 | 0 | 2 | 80 | ol | 0 | 0 | 0 | 0.00403
КОЗЫРЕВО-КУРГАН | 9.02 | 84.65 | 3393.1835 | 0 | 2 | 80 | ol | 0 | 0 | 0 | 0.00403
АКЧТАУ - КАЙРАКТЫ | 8.96 | 36.1 | 723.8367 | 0 | 2 | 80 | ol | 0 | 0 | 0 | 0.00403
ПС 51 - СЕМЕЙ-220 | 3.89 | 40.67 | 1435.5776 | 0 | 2 | 80 | ol | 0 | 0 | 0 | 0.00403
МАГНИТОГОРСКАЯ-ТРОИЦСКАЯ | 6.2 | 54.6 | 2435.0705 | 0 | 2 | 80 | ol | 0 | 0 | 0 | 0.00403
АРЫСЬ - МОНТАЙТАШ | 4.62 | 18.23 | 381.6535 | 0 | 2 | 80 | ol | 0 | 0 | 0 | 0.00403
ГНПС - КЕНТАУ | 22.28 | 85.6 | 1797.8142 | 0 | 2 | 80 | ol | 0 | 0 | 0 | 0.00403
НС-19 - ОСАКАРОВКА | 5.81 | 22.6 | 445.6338 | 0 | 2 | 80 | ol | 0 | 0 | 0 | 0.00403
ЕСИЛЬ-ЧЕРНОЗУБОВКА | 12.39 | 44.54 | 847.3409 | 0 | 2 | 80 | ol | 0 | 0 | 0 | 0.00403
ШЫМКЕНТСКАЯ - ЖЫЛГА | 6.55 | 41.4 | 889.0395 | 0 | 2 | 80 | ol | 0 | 0 | 0 | 0.00403
NA2XS2Y 1x240 RM/25 6/10 kV | 0.122 | 0.105 | 456 | 240 | 0.416 |  | cs |  |  |  | 0.00403
ЖГРЭС-220 - МЕРКЕ | 16.63 | 62.03 | 1392.2874 | 0 | 2 | 80 | ol | 0 | 0 | 0 | 0.00403
ЖАРЫК - АЙСА | 4.17 | 16.47 | 339.3183 | 0 | 2 | 80 | ol | 0 | 0 | 0 | 0.00403
ЛОЧИН-УЗБЕКИСТОН | 4.85 | 44.22 | 1801.634 | 0 | 2 | 80 | ol | 0 | 0 | 0 | 0.00403
СОКОЛ-220 - ЛИСАКОВКА | 3.9 | 28 | 582.5071 | 0 | 2 | 80 | ol | 0 | 0 | 0 | 0.00403
ТАНКЕРИС-МАКИНСК | 16.8 | 75.2 | 1477.5945 | 0 | 2 | 80 | ol | 0 | 0 | 0 | 0.00403
САРАНЬ-ГРЭС-2 | 3.89 | 15.24 | 305.5775 | 0 | 2 | 80 | ol | 0 | 0 | 0 | 0.00403
АПАНОВКА - СОКОЛ-220 | 6.4 | 24.6 | 512.4789 | 0 | 2 | 80 | ol | 0 | 0 | 0 | 0.00403
АПАНОВКА - КУШМУРУН | 10.5 | 40.7 | 833.9719 | 0 | 2 | 80 | ol | 0 | 0 | 0 | 0.00403
ИРИКЛИНСКАЯ ГРЭС - ЖИТИКАРА-500 | 5.05 | 57.9 | 2304.5635 | 0 | 2 | 80 | ol | 0 | 0 | 0 | 0.00403
34-AL1/6-ST1A 10.0 | 0.8342 | 0.36 | 9.7 | 34 | 0.17 |  | ol |  |  |  | 0.00403
КАРАТАУ - ОПОРНАЯ | 8.39 | 33.41 | 694.8705 | 0 | 2 | 80 | ol | 0 | 0 | 0 | 0.00403
ЖТЭЦ-220 - ЖЕЗКАЗГАН-220 | 1.68 | 7.09 | 144.831 | 0 | 2 | 80 | ol | 0 | 0 | 0 | 0.00403
ШЫГЫС - ШОПТЫКОЛЬ (Т) | 3.19 | 6.95 | 140.3747 | 0 | 2 | 80 | ol | 0 | 0 | 0 | 0.00403
БЕКЕТОВО - УФИМСКАЯ | 1.36 | 20.67 | 789.4085 | 0 | 2 | 80 | ol | 0 | 0 | 0 | 0.00403
ЖГРЭС-220 - АБДЕЗИМ | 11.88 | 44.3 | 994.4001 | 0 | 2 | 80 | ol | 0 | 0 | 0 | 0.00403
МЕТАЛЛУРГИЧЕСКАЯ-ОТПАЙКА-4 | 2.65 | 10.4 | 206.5831 | 0 | 2 | 80 | ol | 0 | 0 | 0 | 0.00403
490-AL1/64-ST1A 110.0 | 0.059 | 0.37 | 9.75 | 490 | 0.96 |  | ol |  |  |  | 0.00403
ЖАКСЫ (Т) - ПЕРЕКАТНАЯ (Т) | 5.5 | 24.6 | 483.1944 | 0 | 2 | 80 | ol | 0 | 0 | 0 | 0.00403
ЖЕЗКАЗГАН-220 - КУМКОЛЬ | 23.45 | 98.96 | 2022.8593 | 0 | 2 | 80 | ol | 0 | 0 | 0 | 0.00403
ЕЭК-220 - АЗФ(1) | 0.4 | 3 | 118.7296 | 0 | 2 | 80 | ol | 0 | 0 | 0 | 0.00403
184-AL1/30-ST1A 110.0 | 0.1571 | 0.4 | 8.8 | 184 | 0.535 |  | ol |  |  |  | 0.00403
ТАШКЕНТ-ТАШГРЭС-220 | 0 | 3 | 0 | 0 | 2 | 80 | ol | 0 | 0 | 0 | 0.00403
ЕСИЛЬ - СОКОЛ-500 | 8.8 | 80 | 3399.5495 | 0 | 2 | 80 | ol | 0 | 0 | 0 | 0.00403
ЦГПП - ТАНКЕРИС (Т) | 3.4 | 15.1 | 295.3916 | 0 | 2 | 80 | ol | 0 | 0 | 0 | 0.00403
НС-19 - ЭГРЭС-1 | 28.98 | 114.36 | 2362.1776 | 0 | 2 | 80 | ol | 0 | 0 | 0 | 0.00403
ПТЭЦ-2-220 - СМИРНОВО(1) | 5.02 | 21.96 | 430.355 | 0 | 2 | 80 | ol | 0 | 0 | 0 | 0.00403
ШЫГЫС - АКМОЛИНСКАЯ ТЭЦ | 3.42 | 18.87 | 682.7747 | 0 | 2 | 80 | ol | 0 | 0 | 0 | 0.00403
ЕЭК-500-ИРТЫШСКАЯ | 7.62 | 76.8 | 3033.4933 | 0 | 2 | 80 | ol | 0 | 0 | 0 | 0.00403
ЛИСАКОВКА - АПАНОВКА | 5.51 | 21.3 | 445.6338 | 0 | 2 | 80 | ol | 0 | 0 | 0 | 0.00403
ЭКИБАСТУЗСКАЯ - КОКЧЕТАВСКАЯ | 6.05 | 132.7 | 6964.6201 | 0 | 2 | 80 | ol | 0 | 0 | 0 | 0.00403
БТЭЦ-110 - БАЛХАШСКАЯ-110 | 0.35 | 1.48 | 119.6845 | 0 | 2 | 80 | ol | 0 | 0 | 0 | 0.00403
КОСТАНАЙСКАЯ - ЧЕЛЯБИНСК | 4 | 75.3 | 4520.0005 | 0 | 2 | 80 | ol | 0 | 0 | 0 | 0.00403
САС-ТЮБЕ - ШЫМКЕНТ-220 | 6.88 | 26.45 | 553.8592 | 0 | 2 | 80 | ol | 0 | 0 | 0 | 0.00403
ЦГПП - АКМОЛИНСКАЯ ТЭЦ(1) | 0.25 | 1.28 | 26.738 | 0 | 2 | 80 | ol | 0 | 0 | 0 | 0.00403
РЕФТИНСКАЯ ГРЭС - ИСЕТЬ | 3.5 | 35.33 | 1431.1212 | 0 | 2 | 80 | ol | 0 | 0 | 0 | 0.00403
СИБИРЬ - ПТЭЦ-2-110 | 19.8 | 47.2 | 1047.2395 | 0 | 2 | 80 | ol | 0 | 0 | 0 | 0.00403
БУРАБАЙ (Т) - КОКШЕТАУСКАЯ-1150 | 12.4 | 51.5 | 1091.803 | 0 | 2 | 80 | ol | 0 | 0 | 0 | 0.00403
ЧЕЛЯБИНСК - ЗЛАТОУСТ | 2.65 | 35.2 | 1416.479 | 0 | 2 | 80 | ol | 0 | 0 | 0 | 0.00403
ЗАРЕЧНАЯ-ЦЕНТРАЛЬНАЯ | 0.8 | 3.66 | 71.938 | 0 | 2 | 80 | ol | 0 | 0 | 0 | 0.00403
ТЭЦ-3-ОТПАЙКА-5 | 0.2 | 0.9 | 18.462 | 0 | 2 | 80 | ol | 0 | 0 | 0 | 0.00403
122-AL1/20-ST1A 110.0 | 0.2376 | 0.43 | 8.5 | 122 | 0.41 |  | ol |  |  |  | 0.00403
АВРОРА - СИБИРЬ | 10.3 | 36.9 | 636.6197 | 0 | 2 | 80 | ol | 0 | 0 | 0 | 0.00403
305-AL1/39-ST1A 110.0 | 0.0949 | 0.38 | 9.2 | 305 | 0.74 |  | ol |  |  |  | 0.00403
ЖТЭЦ - НИКОЛЬСКАЯ | 4.76 | 10.04 | 840.3381 | 0 | 2 | 80 | ol | 0 | 0 | 0 | 0.00403
АТБАСАР - ПЕРЕКАТНАЯ (Т) | 2.9 | 13.1 | 256.8761 | 0 | 2 | 80 | ol | 0 | 0 | 0 | 0.00403
АТБАСАР-ЖАЛТЫР_1 | 11.6 | 51.5 | 1010.3155 | 0 | 2 | 80 | ol | 0 | 0 | 0 | 0.00403
МЕТАЛЛУРГИЧЕСКАЯ-ОТПАЙКА-5 | 2.65 | 10.4 | 206.5831 | 0 | 2 | 80 | ol | 0 | 0 | 0 | 0.00403
ШЫМКЕНТ-500 - ЖАМБЫЛ | 4.1 | 51.6 | 1948.0565 | 0 | 2 | 80 | ol | 0 | 0 | 0 | 0.00403
ЭГРЭС-1 - ЭГРЭС-2-220 | 2.4 | 10.6 | 208.8113 | 0 | 2 | 80 | ol | 0 | 0 | 0 | 0.00403
АЛМАТЫ - ГЛАВНАЯ | 19 | 82 | 1671.127 | 0 | 2 | 80 | ol | 0 | 0 | 0 | 0.00403
ИРИКЛИНСКАЯ ГРЭС - НОВОТРОИЦК(1) | 2.11 | 22.57 | 919.9156 | 0 | 2 | 80 | ol | 0 | 0 | 0 | 0.00403
ПС-7 - ЗАПАДНАЯ | 5 | 20 | 490.1972 | 0 | 2 | 80 | ol | 0 | 0 | 0 | 0.00403
ДОСТЫК - ШЫГЫС(1) | 2.92 | 16.8 | 343.7747 | 0 | 2 | 80 | ol | 0 | 0 | 0 | 0.00403
КЕМИН - БИШКЕК | 21.66 | 93.26 | 1906.358 | 0 | 2 | 80 | ol | 0 | 0 | 0 | 0.00403
КАРА-МУРУН - ЖАРЫК | 5.83 | 23 | 474.2817 | 0 | 2 | 80 | ol | 0 | 0 | 0 | 0.00403
ИРИКЛИНСКАЯ ГРЭС - НОВОТРОИЦК | 5.57 | 32.05 | 656.0367 | 0 | 2 | 80 | ol | 0 | 0 | 0 | 0.00403
ЭГРЭС-1-500 - ЦГПП | 7.3 | 89.75 | 3379.4959 | 0 | 2 | 80 | ol | 0 | 0 | 0 | 0.00403
ГЛАВНАЯ-БИШКЕК | 11.1 | 46.7 | 1359.1832 | 0 | 2 | 80 | ol | 0 | 0 | 0 | 0.00403
ТАШКЕНТ-СДТЭС | 4.03 | 49.2 | 1852.5635 | 0 | 2 | 80 | ol | 0 | 0 | 0 | 0.00403
ЦГПП - ТАСТАК (Т) | 5.3 | 23.6 | 463.1409 | 0 | 2 | 80 | ol | 0 | 0 | 0 | 0.00403
БЕРКУТ-ТЮМЕНЬ | 1.28 | 11.38 | 318.3099 | 0 | 2 | 80 | ol | 0 | 0 | 0 | 0.00403
МОЙНАК-ЧИЛИК | 7.3 | 40.9 | 837.155 | 0 | 2 | 80 | ol | 0 | 0 | 0 | 0.00403
КОКШЕТАУСКАЯ-1150 - УГОЛКИ(Т) | 3.6 | 13.5 | 289.662 | 0 | 2 | 80 | ol | 0 | 0 | 0 | 0.00403
ШЫМКЕНТ-220 - БАДАМ | 6.69 | 26.43 | 555.1324 | 0 | 2 | 80 | ol | 0 | 0 | 0 | 0.00403
АТБАСАР - ЖАЛТЫР (Т) | 11.5 | 51.5 | 1010.3155 | 0 | 2 | 80 | ol | 0 | 0 | 0 | 0.00403
ПС-62 АТ2 - КАПЧАГАЙСКАЯ ГЭС-22(1) | 1.2 | 5.6 | 110.4535 | 0 | 2 | 80 | ol | 0 | 0 | 0 | 0.00403
ЖАМБЫЛ - ЖГРЭС-220 | 4.1 | 16.26 | 320.538 | 0 | 2 | 80 | ol | 0 | 0 | 0 | 0.00403
ЭГРЭС-1-500 - ЭКИБАСТУЗСКАЯ(1) | 0.25 | 3.15 | 126.369 | 0 | 2 | 80 | ol | 0 | 0 | 0 | 0.00403
КИЯХТЫ - ЖИДЕЛИ | 8.53 | 37.75 | 741.662 | 0 | 2 | 80 | ol | 0 | 0 | 0 | 0.00403
ГРЭС-2 - ОТПАЙКА-4 | 6.5 | 25.5 | 506.1127 | 0 | 2 | 80 | ol | 0 | 0 | 0 | 0.00403
АГАДЫРЬ-500-ЮКГРЭС-500 | 12.7 | 115.6 | 4857.409 | 0 | 2 | 80 | ol | 0 | 0 | 0 | 0.00403
КУМКОЛЬ - ГПП-2 | 26.41 | 104.2 | 2179.1494 | 0 | 2 | 80 | ol | 0 | 0 | 0 | 0.00403
СОКОЛ-220 - ССГПО | 0.94 | 3.7 | 77.6676 | 0 | 2 | 80 | ol | 0 | 0 | 0 | 0.00403
КЭЗ-1.2 - ЕЭК-500(1) | 0.72 | 7.43 | 295.7099 | 0 | 2 | 80 | ol | 0 | 0 | 0 | 0.00403
КРАСНОАРМЕЙСКАЯ - КИЯЛЫ | 4.3 | 19.3 | 379.7437 | 0 | 2 | 80 | ol | 0 | 0 | 0 | 0.00403
АМАН-КАРАГАЙ - КУШМУРУН | 4.12 | 16 | 324.6761 | 0 | 2 | 80 | ol | 0 | 0 | 0 | 0.00403
БУРАН - УГОЛКИ(Т) | 3.2 | 12.5 | 254.6479 | 0 | 2 | 80 | ol | 0 | 0 | 0 | 0.00403
NA2XS2Y 1x95 RM/25 12/20 kV | 0.313 | 0.132 | 216 | 95 | 0.252 |  | cs |  |  |  | 0.00403
ШГЭС-220-СЕМЕЙ-1 | 2.57 | 25.36 | 1107.7183 | 0 | 2 | 80 | ol | 0 | 0 | 0 | 0.00403
АКТЮБЕ-220 - УЛЬКЕ-220 | 4.94 | 17.7 | 345.6845 | 0 | 2 | 80 | ol | 0 | 0 | 0 | 0.00403
СМЕЛОВСКАЯ - БЕКЕТОВО | 8.8 | 81.8 | 2960.2818 | 0 | 2 | 80 | ol | 0 | 0 | 0 | 0.00403
ТАШКЕНТ-НОВО-АНГР | 1.62 | 20 | 748.0282 | 0 | 2 | 80 | ol | 0 | 0 | 0 | 0.00403
ЭКИБАСТУЗСКАЯ - ЭГРЭС-2-500(1) | 0.93 | 11.27 | 312.8986 | 0 | 2 | 80 | ol | 0 | 0 | 0 | 0.00403
NA2XS2Y 1x120 RM/25 6/10 kV | 0.253 | 0.113 | 340 | 120 | 0.28 |  | cs |  |  |  | 0.00403
СОКОЛ-220 - ЗАРЕЧНАЯ | 8 | 35.6 | 699.0085 | 0 | 2 | 80 | ol | 0 | 0 | 0 | 0.00403
ЖЕЗКАЗГАН-220 - КУМКОЛЬ(1) | 22.98 | 96.97 | 1982.4339 | 0 | 2 | 80 | ol | 0 | 0 | 0 | 0.00403
ШЫМКЕНТ-220 - ШЫМКЕНТСКАЯ | 1.72 | 10.75 | 243.8254 | 0 | 2 | 80 | ol | 0 | 0 | 0 | 0.00403
КЫЗЫЛСАЙ-ЖАМБЫЛ | 17.66 | 71.61 | 1420.2987 | 0 | 2 | 80 | ol | 0 | 0 | 0 | 0.00403
KАРАЖАЛ - ЖТЭЦ-220 | 26.9 | 104.7 | 2261.2736 | 0 | 2 | 80 | ol | 0 | 0 | 0 | 0.00403
94-AL1/15-ST1A 10.0 | 0.306 | 0.33 | 10.75 | 94 | 0.35 |  | ol |  |  |  | 0.00403
НИКОЛЬСКАЯ - ЖЕЗКАЗГАН-220 | 1.58 | 6.66 | 136.5549 | 0 | 2 | 80 | ol | 0 | 0 | 0 | 0.00403
ДОСТЫК - ШЫГЫС | 2.92 | 16.8 | 343.7747 | 0 | 2 | 80 | ol | 0 | 0 | 0 | 0.00403
УСТЬ-КАМНОГОРСКАЯ-220 - ПС-14(1) | 5.19 | 20.42 | 404.2535 | 0 | 2 | 80 | ol | 0 | 0 | 0 | 0.00403
ЧИГАНАК - КИЯХТЫ | 6.53 | 29.17 | 572.6395 | 0 | 2 | 80 | ol | 0 | 0 | 0 | 0.00403
БЕСАГАШ-ЕРМЕНСАЙ | 1 | 5.4 | 4476.0733 | 0 | 2 | 80 | ol | 0 | 0 | 0 | 0.00403
ЕСИЛЬ-ПЕРЕКАТНАЯ | 12.4 | 55.4 | 1088.3015 | 0 | 2 | 80 | ol | 0 | 0 | 0 | 0.00403
РОБОТ - ПС-62 АТ2(1) | 0.3 | 1.2 | 23.5549 | 0 | 2 | 80 | ol | 0 | 0 | 0 | 0.00403
ЦГПП - ЕСИЛЬ | 11.12 | 113.36 | 4548.6484 | 0 | 2 | 80 | ol | 0 | 0 | 0 | 0.00403
МЕРКЕ - БИШКЕК | 3.14 | 12.22 | 250.5099 | 0 | 2 | 80 | ol | 0 | 0 | 0 | 0.00403
ОТПАЙКА - ЖАЛАГАШ | 7.78 | 30.41 | 616.5662 | 0 | 2 | 80 | ol | 0 | 0 | 0 | 0.00403
РОБОТ-АЛМА | 2.1 | 14.2 | 298.893 | 0 | 2 | 80 | ol | 0 | 0 | 0 | 0.00403
АГАДЫРЬ-500 - ЮКГРЭС | 11.5 | 118.41 | 4606.5807 | 0 | 2 | 80 | ol | 0 | 0 | 0 | 0.00403
48-AL1/8-ST1A 10.0 | 0.5939 | 0.35 | 10.1 | 48 | 0.21 |  | ol |  |  |  | 0.00403
48-AL1/8-ST1A 0.4 | 0.5939 | 0.3 | 12.2 | 48 | 0.21 |  | ol |  |  |  | 0.00403
АЛМАТЫ - АЛМААЛМА | 1.8 | 19.5 | 724.155 | 0 | 2 | 80 | ol | 0 | 0 | 0 | 0.00403
15-AL1/3-ST1A 0.4 | 1.8769 | 0.35 | 11 | 16 | 0.105 |  | ol |  |  |  | 0.00403
АГАДЫРЬ-ЭКИБАСТУЗСКАЯ | 11.6 | 138.3 | 5593.9779 | 0 | 2 | 80 | ol | 0 | 0 | 0 | 0.00403
ЭГРЭС-1-500-НУРА-500 | 8.3 | 78.3 | 3342.2539 | 0 | 2 | 80 | ol | 0 | 0 | 0 | 0.00403
РОБОТ - ПС-62 АТ2 | 0.1 | 0.9 | 19.7352 | 0 | 2 | 80 | ol | 0 | 0 | 0 | 0.00403
ИРТЫШСКАЯ-ТАВРИЧЕСКАЯ | 3.42 | 35.28 | 1394.1973 | 0 | 2 | 80 | ol | 0 | 0 | 0 | 0.00403
ШОПТЫКОЛЬ (Т) - ОСАКАРОВКА(1) | 5.81 | 25.44 | 498.4733 | 0 | 2 | 80 | ol | 0 | 0 | 0 | 0.00403
N2XS(FL)2Y 1x300 RM/35 64/110 kV | 0.06 | 0.144 | 144 | 300 | 0.588 |  | cs |  |  |  | 0.00393
243-AL1/39-ST1A 110.0 | 0.1188 | 0.39 | 9 | 243 | 0.645 |  | ol |  |  |  | 0.00403
N2XS(FL)2Y 1x120 RM/35 64/110 kV | 0.153 | 0.166 | 112 | 120 | 0.366 |  | cs |  |  |  | 0.00393
ЖАЛАГАШ - ЖУСАЛЫ(1) | 7.2 | 28 | 568.1831 | 0 | 2 | 80 | ol | 0 | 0 | 0 | 0.00403
КУЙБЫШЕВСКАЯ - ЯНКО (Т) | 7.5 | 29.1 | 592.0564 | 0 | 2 | 80 | ol | 0 | 0 | 0 | 0.00403
ШЫМКЕНТ-220-ЖЫЛГА | 19.96 | 79.35 | 1654.5748 | 0 | 2 | 80 | ol | 0 | 0 | 0 | 0.00403
РЫСАЕВО - НОВОТРОИЦК | 5.37 | 30.5 | 636.6197 | 0 | 2 | 80 | ol | 0 | 0 | 0 | 0.00403
149-AL1/24-ST1A 20.0 | 0.194 | 0.337 | 10.5 | 149 | 0.47 |  | ol |  |  |  | 0.00403
ЖАНАКОРГАН-РУ6 | 7.21 | 28.31 | 591.4198 | 0 | 2 | 80 | ol | 0 | 0 | 0 | 0.00403
НУРА-ИМП | 3.4 | 13 | 280.1127 | 0 | 2 | 80 | ol | 0 | 0 | 0 | 0.00403
НС 17 - НС-19 | 4.6 | 18.2 | 350.1409 | 0 | 2 | 80 | ol | 0 | 0 | 0 | 0.00403
ТЭЦ-3-ИПМ | 0.3 | 1.3 | 25.4648 | 0 | 2 | 80 | ol | 0 | 0 | 0 | 0.00403
КЫЗЫЛОРДИНСКАЯ - РУ-6 | 14.45 | 56.43 | 1188.8875 | 0 | 2 | 80 | ol | 0 | 0 | 0 | 0.00403
НОВО-АНГРЕНСКАЯ ТЭС - СЫРДАРЬИН | 4.18 | 38.2 | 1556.8537 | 0 | 2 | 80 | ol | 0 | 0 | 0 | 0.00403
ОП-80 (Т) - ЖАКСЫ (Т) | 2.8 | 12.5 | 245.7352 | 0 | 2 | 80 | ol | 0 | 0 | 0 | 0.00403
ЖАМБЫЛ - КАРАТАУ | 7.66 | 29.88 | 607.3353 | 0 | 2 | 80 | ol | 0 | 0 | 0 | 0.00403
ШЫГЫС - АКМОЛИНСКАЯ ТЭЦ(1) | 3.51 | 19.37 | 406.4817 | 0 | 2 | 80 | ol | 0 | 0 | 0 | 0.00403
ЧЕРНОЗУБОВКА - КУЙБЫШЕВСКАЯ | 8.52 | 30.62 | 582.5071 | 0 | 2 | 80 | ol | 0 | 0 | 0 | 0.00403
МОЙНАК-РОБОТ | 17.1 | 95.7 | 1957.6058 | 0 | 2 | 80 | ol | 0 | 0 | 0 | 0.00403
ЕЭК-500-ЭГРЭС-1-500 | 3.05 | 36.64 | 1473.1381 | 0 | 2 | 80 | ol | 0 | 0 | 0 | 0.00403
КАЛКАМАН - ЕЭК-220 | 6.47 | 26.7 | 575.8226 | 0 | 2 | 80 | ol | 0 | 0 | 0 | 0.00403
КГПП - КОКШЕТАУСКАЯ-1150 | 3.6 | 18.8 | 409.3465 | 0 | 2 | 80 | ol | 0 | 0 | 0 | 0.00403
NA2XS2Y 1x95 RM/25 6/10 kV | 0.313 | 0.123 | 315 | 95 | 0.249 |  | cs |  |  |  | 0.00403
ЖАНАКОРГАН - МИРГАЛИМСАЙ | 12.53 | 48.14 | 1009.0424 | 0 | 2 | 80 | ol | 0 | 0 | 0 | 0.00403
КОЯН-КОС-ТЭЦ-3 | 0.85 | 4.75 | 97.0845 | 0 | 2 | 80 | ol | 0 | 0 | 0 | 0.00403
ИСЕТЬ-КУРЧАТОВСКАЯ | 29.82 | 29.14 | 1183.4761 | 0 | 2 | 80 | ol | 0 | 0 | 0 | 0.00403
AГАДЫРЬ-220 - БАЛХАШСКАЯ-220 | 23.67 | 99.68 | 2037.5016 | 0 | 2 | 80 | ol | 0 | 0 | 0 | 0.00403
ШОПТЫКОЛЬ (Т) - ОСАКАРОВКА | 5.71 | 25.01 | 489.8789 | 0 | 2 | 80 | ol | 0 | 0 | 0 | 0.00403
НОВОТРОИЦК - ОРСКАЯ | 0.88 | 5.08 | 104.0873 | 0 | 2 | 80 | ol | 0 | 0 | 0 | 0.00403
ЦГПП-ЖАЛТЫР_1 | 11.4 | 51.1 | 1002.0394 | 0 | 2 | 80 | ol | 0 | 0 | 0 | 0.00403
ДАТКА-КЕМИН | 9.72 | 120.63 | 4940.1693 | 0 | 2 | 80 | ol | 0 | 0 | 0 | 0.00403
НОВОТРОИЦК - УЛЬКЕ-220 | 5.1 | 45.71 | 1923.8651 | 0 | 2 | 80 | ol | 0 | 0 | 0 | 0.00403
ГРЭС-2 - ОТПАЙКА-5 | 6.5 | 25.5 | 506.1127 | 0 | 2 | 80 | ol | 0 | 0 | 0 | 0.00403
ШУ - АСПАРА | 1.3 | 6 | 117.7747 | 0 | 2 | 80 | ol | 0 | 0 | 0 | 0.00403
70-AL1/11-ST1A 20.0 | 0.4132 | 0.36 | 9.7 | 70 | 0.29 |  | ol |  |  |  | 0.00403
ЕРМЕНТАУ (Т) - УЛЕНТЫ (Т) | 4.6 | 20.6 | 403.9353 | 0 | 2 | 80 | ol | 0 | 0 | 0 | 0.00403
ШОРТАНДЫ (Т) - ЕЛЬТАЙ (Т) | 8.2 | 36.6 | 719.062 | 0 | 2 | 80 | ol | 0 | 0 | 0 | 0.00403
ИРИКЛИНСКАЯ ГРЭС - РЫСАЕВО | 9.8 | 54.27 | 1139.2311 | 0 | 2 | 80 | ol | 0 | 0 | 0 | 0.00403
КИМПЕРСАЙ - АКЖАР | 7.23 | 31.66 | 620.0677 | 0 | 2 | 80 | ol | 0 | 0 | 0 | 0.00403
БАДАМ - АРЫСЬ | 4.17 | 16.98 | 346.0028 | 0 | 2 | 80 | ol | 0 | 0 | 0 | 0.00403
УЛЕНТЫ (Т) - БОЩАК(T) | 4 | 17.5 | 343.4564 | 0 | 2 | 80 | ol | 0 | 0 | 0 | 0.00403
ЮЖНОУРАЛЬСКАЯ ГРЭС-2 - ТРОИЦКАЯ | 1.29 | 18.64 | 964.7973 | 0 | 2 | 80 | ol | 0 | 0 | 0 | 0.00403
94-AL1/15-ST1A 20.0 | 0.306 | 0.35 | 10 | 94 | 0.35 |  | ol |  |  |  | 0.00403
ЕЭК-220 - ПС 51 | 6 | 64.3 | 2600.5917 | 0 | 2 | 80 | ol | 0 | 0 | 0 | 0.00403
24-AL1/4-ST1A 0.4 | 1.2012 | 0.335 | 11.25 | 24 | 0.14 |  | ol |  |  |  | 0.00403
МОНТАЙТАШ - ЖЫЛГА | 4.48 | 17.71 | 371.786 | 0 | 2 | 80 | ol | 0 | 0 | 0 | 0.00403
АЛМА - ТАЛДЫКОРГАН-500 | 5.91 | 62.76 | 2335.1212 | 0 | 2 | 80 | ol | 0 | 0 | 0 | 0.00403
ЧИГАНАК-ЧУ | 22.96 | 102.12 | 2005.034 | 0 | 2 | 80 | ol | 0 | 0 | 0 | 0.00403
ЖИТИКАРА-500 - УЛЬКЕ-500 | 16.54 | 149.4 | 5792.285 | 0 | 2 | 80 | ol | 0 | 0 | 0 | 0.00403
ЖОЛЫМБЕТ - ЦГПП | 7.8 | 32 | 636.6197 | 0 | 2 | 80 | ol | 0 | 0 | 0 | 0.00403
КЫЗЫЛСАЙ - ТЮЛЬКУБАС | 6.23 | 25.26 | 500.3831 | 0 | 2 | 80 | ol | 0 | 0 | 0 | 0.00403
СТРОИТЕЛЬНАЯ-2 - ТАСКУДЫК(Т) | 9.85 | 43.14 | 845.1127 | 0 | 2 | 80 | ol | 0 | 0 | 0 | 0.00403
34-AL1/6-ST1A 20.0 | 0.8342 | 0.382 | 9.15 | 34 | 0.17 |  | ol |  |  |  | 0.00403
РУБЦОВСКАЯ - УСТЬ-КАМЕНОГРСКАЯ- | 4.34 | 44.02 | 1782.5353 | 0 | 2 | 80 | ol | 0 | 0 | 0 | 0.00403
БУРНОЕ ТЯГА - ТЮЛЬКУБАС | 6.01 | 25.86 | 528.7127 | 0 | 2 | 80 | ol | 0 | 0 | 0 | 0.00403
ЗАПАДНАЯ - КЕМИН | 9.27 | 40.58 | 794.8198 | 0 | 2 | 80 | ol | 0 | 0 | 0 | 0.00403
КЫЗЫЛОРДИНСКАЯ ТЭЦ - ОТПАЙКА | 0.18 | 0.79 | 15.9155 | 0 | 2 | 80 | ol | 0 | 0 | 0 | 0.00403
ЮЖНАЯ-РЕФТИНСКАЯ | 2.23 | 25.5 | 1050.4227 | 0 | 2 | 80 | ol | 0 | 0 | 0 | 0.00403
КУРГАН-БЕРКУТ | 5 | 46.8 | 1852.5635 | 0 | 2 | 80 | ol | 0 | 0 | 0 | 0.00403
149-AL1/24-ST1A 10.0 | 0.194 | 0.315 | 11.25 | 149 | 0.47 |  | ol |  |  |  | 0.00403
ЖГРЭС-220 - АСПАРА | 21.9 | 86.36 | 1817.5495 | 0 | 2 | 80 | ol | 0 | 0 | 0 | 0.00403
ЕЭК-500-РУБЦОВСКАЯ | 10.25 | 98.5 | 4106.1974 | 0 | 2 | 80 | ol | 0 | 0 | 0 | 0.00403
КРОПАЧЕВО - ПРИВАЛОВСКАЯ | 1.78 | 23.79 | 1130.0001 | 0 | 2 | 80 | ol | 0 | 0 | 0 | 0.00403
ЮКГРЭС - МЫНАРАЛ | 4.6 | 20.5 | 65.2535 | 0 | 2 | 80 | ol | 0 | 0 | 0 | 0.00403
УЛЕНТЫ (Т) - БОЩАК(1) | 4.2 | 18.5 | 362.555 | 0 | 2 | 80 | ol | 0 | 0 | 0 | 0.00403
ЭГРЭС-1-500-ТВАРИЧЕСКАЯ | 11.8 | 108.2 | 4583.6625 | 0 | 2 | 80 | ol | 0 | 0 | 0 | 0.00403
АКТОГАЙ-ТАЛДЫКОРГАН | 8.33 | 88.52 | 3293.5522 | 0 | 2 | 80 | ol | 0 | 0 | 0 | 0.00403
ЭГРЭС-1 - ЭКИБАСТУЗ-220 | 5.2 | 20.3 | 424.9437 | 0 | 2 | 80 | ol | 0 | 0 | 0 | 0.00403
АТБАСАР - ИРЧЕНКО (Т) | 6.1 | 27.1 | 532.2141 | 0 | 2 | 80 | ol | 0 | 0 | 0 | 0.00403
СЕМЕЙ-УК | 5.72 | 58.55 | 2294.3776 | 0 | 2 | 80 | ol | 0 | 0 | 0 | 0.00403
ТАСТАК (Т) - ЖАЛТЫР (Т) | 6.1 | 27.5 | 538.8986 | 0 | 2 | 80 | ol | 0 | 0 | 0 | 0.00403
ЖАМБЫЛ - КАРАТАУ(1) | 8.15 | 32.31 | 636.6197 | 0 | 2 | 80 | ol | 0 | 0 | 0 | 0.00403
ВАННОВКА - САС-ТЮБЕ | 3.9 | 15.01 | 313.5352 | 0 | 2 | 80 | ol | 0 | 0 | 0 | 0.00403
ШГЭС-ЖГОК | 8.76 | 30.8 | 644.5775 | 0 | 2 | 80 | ol | 0 | 0 | 0 | 0.00403
ПС-62 АТ2 - КАПЧАГАЙСКАЯ ГЭС-22 | 0.8 | 5.42 | 113.3183 | 0 | 2 | 80 | ol | 0 | 0 | 0 | 0.00403
NA2XS2Y 1x150 RM/25 12/20 kV | 0.206 | 0.116 | 250 | 150 | 0.319 |  | cs |  |  |  | 0.00403
ТАЛДЫКОРГАН-220 - САРЫ-ОЗЕК(1) | 4.74 | 20.76 | 406.8 | 0 | 2 | 80 | ol | 0 | 0 | 0 | 0.00403
ТАЛДЫКОРГАН-220 - САРЫ-ОЗЕК | 4.25 | 18.62 | 364.7831 | 0 | 2 | 80 | ol | 0 | 0 | 0 | 0.00403
ПРИУРАЛЬСКАЯ - КАЧАРЫ | 7.8 | 30.6 | 640.1212 | 0 | 2 | 80 | ol | 0 | 0 | 0 | 0.00403
СТЕПНАЯ - ЖОЛЫМБЕТ | 8 | 31.6 | 700.2817 | 0 | 2 | 80 | ol | 0 | 0 | 0 | 0.00403
ТЭЦ-3-ОТПАЙКА-4 | 0.2 | 0.9 | 18.462 | 0 | 2 | 80 | ol | 0 | 0 | 0 | 0.00403
СМИРНОВО - АВРОРА(1) | 0.75 | 3.26 | 63.9803 | 0 | 2 | 80 | ol | 0 | 0 | 0 | 0.00403
ВАННОВКА - БУРНОЕ | 2.69 | 10.32 | 217.724 | 0 | 2 | 80 | ol | 0 | 0 | 0 | 0.00403
ПС-18-СЕМЕЙ | 0.37 | 3.88 | 100.2676 | 0 | 2 | 80 | ol | 0 | 0 | 0 | 0.00403
УЛЬКЕ-220 - АКЖАР | 2.65 | 11.58 | 226.955 | 0 | 2 | 80 | ol | 0 | 0 | 0 | 0.00403
БАРНАУЛ-НОВОКУЗНЕЦСКАЯ | 7.8 | 77 | 3087.606 | 0 | 2 | 80 | ol | 0 | 0 | 0 | 0.00403
КЭЗ-1.2 - ЕЭК-500 | 0.72 | 7.45 | 296.6648 | 0 | 2 | 80 | ol | 0 | 0 | 0 | 0.00403
ТЭЦ-3 2СШ - МЕДЕО | 0.33 | 1.49 | 29.2845 | 0 | 2 | 80 | ol | 0 | 0 | 0 | 0.00403
ЖАМБЫЛ - ЖГРЭС-220(1) | 4.07 | 15.83 | 324.3578 | 0 | 2 | 80 | ol | 0 | 0 | 0 | 0.00403
АВРОРА - ТАВРИЧЕСКАЯ | 11.47 | 87.78 | 3437.7468 | 0 | 2 | 80 | ol | 0 | 0 | 0 | 0.00403
ВОСХОД-ТАВРИЧЕСКАЯ | 2.1 | 21.85 | 870.8959 | 0 | 2 | 80 | ol | 0 | 0 | 0 | 0.00403
94-AL1/15-ST1A 0.4 | 0.306 | 0.29 | 13.2 | 94 | 0.35 |  | ol |  |  |  | 0.00403
NA2XS2Y 1x70 RM/25 12/20 kV | 0.443 | 0.132 | 190 | 70 | 0.22 |  | cs |  |  |  | 0.00403
АПАНОВКА-АМАН-КАРАГАЙ | 6.6 | 25.4 | 518.8451 | 0 | 2 | 80 | ol | 0 | 0 | 0 | 0.00403
КАПЧАГАЙСКАЯ ГЭС-220 - САРЫ-ОЗЕ(1) | 8 | 35.3 | 692.0057 | 0 | 2 | 80 | ol | 0 | 0 | 0 | 0.00403
КОСТАНАЙСКАЯ - СОКОЛ-500 | 1.3 | 13.6 | 506.1127 | 0 | 2 | 80 | ol | 0 | 0 | 0 | 0.00403
МАГНИТОГОРСКАЯ - СМЕЛОВСКАЯ | 0.64 | 5.9 | 222.8169 | 0 | 2 | 80 | ol | 0 | 0 | 0 | 0.00403
ЖИДЕЛИ - ШУ | 7.9 | 35.2 | 690.7325 | 0 | 2 | 80 | ol | 0 | 0 | 0 | 0.00403
ШЫМКЕНТ-220 - ГНПС | 5.22 | 20.06 | 421.4423 | 0 | 2 | 80 | ol | 0 | 0 | 0 | 0.00403
УК-ТМК | 3.27 | 21.8 | 496.5634 | 0 | 2 | 80 | ol | 0 | 0 | 0 | 0.00403
NA2XS2Y 1x120 RM/25 12/20 kV | 0.253 | 0.119 | 230 | 120 | 0.283 |  | cs |  |  |  | 0.00403
ШУ - ГЛАВНАЯ | 16.8 | 72 | 1496.0564 | 0 | 2 | 80 | ol | 0 | 0 | 0 | 0.00403
ШУ-ФРУНЗЕ | 2.82 | 28.85 | 1152.2818 | 0 | 2 | 80 | ol | 0 | 0 | 0 | 0.00403
КЕНТАУ - ШОЛАККОРГАН | 9.24 | 35.44 | 747.3916 | 0 | 2 | 80 | ol | 0 | 0 | 0 | 0.00403
ВИТЯЗЬ-ВОСХОД | 8.56 | 102.65 | 4150.1245 | 0 | 2 | 80 | ol | 0 | 0 | 0 | 0.00403
ЮКГРЭС - ЧИГАНАК | 0.98 | 4.3 | 82.7606 | 0 | 2 | 80 | ol | 0 | 0 | 0 | 0.00403
ЗАРЯ-БАРАБИНСКАЯ | 10.8 | 110 | 4378.3526 | 0 | 2 | 80 | ol | 0 | 0 | 0 | 0.00403
БАРНАУЛ-АЛТАЙ-2 | 0.26 | 2.64 | 105.3606 | 0 | 2 | 80 | ol | 0 | 0 | 0 | 0.00403
ГРЭС-2 - КАЙРАКТЫ | 15.7 | 62.8 | 1218.4902 | 0 | 2 | 80 | ol | 0 | 0 | 0 | 0.00403
ШЫМКЕНТСКАЯ - МИРГАЛИМСАЙ | 19.7 | 79.3 | 1509.4255 | 0 | 2 | 80 | ol | 0 | 0 | 0 | 0.00403
УЗБЕКИСТОН-СДТЭС | 6.2 | 88 | 4424.5076 | 0 | 2 | 80 | ol | 0 | 0 | 0 | 0.00403
ЖЫЛГА - ТАШКЕНТ | 5.02 | 31.85 | 677.6817 | 0 | 2 | 80 | ol | 0 | 0 | 0 | 0.00403
ШГЭС-220-СЕМЕЙ-2 | 3.91 | 27.45 | 1028.1409 | 0 | 2 | 80 | ol | 0 | 0 | 0 | 0.00403
КЫЗЫЛОРДИНСКАЯ - ОТПАЙКА | 1.04 | 4.1 | 83.0789 | 0 | 2 | 80 | ol | 0 | 0 | 0 | 0.00403
СОКОЛ-500 - ЖИТИКАРА-500 | 4.7 | 53.5 | 2126.3101 | 0 | 2 | 80 | ol | 0 | 0 | 0 | 0.00403
МАКИНСК - СТЕПНАЯ | 14 | 55.6 | 1158.648 | 0 | 2 | 80 | ol | 0 | 0 | 0 | 0.00403
ЭЭПК - КАЛКАМАН | 6.8 | 27 | 564.6817 | 0 | 2 | 80 | ol | 0 | 0 | 0 | 0.00403
ИРИКЛИНСКАЯ ГРЭС - ОРСКАЯ | 4.38 | 25.24 | 516.6169 | 0 | 2 | 80 | ol | 0 | 0 | 0 | 0.00403
N2XS(FL)2Y 1x185 RM/35 64/110 kV | 0.099 | 0.156 | 125 | 185 | 0.457 |  | cs |  |  |  | 0.00393
КОУНРАД-110 - БТЭЦ-110 | 1.4 | 5.5 | 137.1915 | 0 | 2 | 80 | ol | 0 | 0 | 0 | 0.00403
N2XS(FL)2Y 1x240 RM/35 64/110 kV | 0.075 | 0.149 | 135 | 240 | 0.526 |  | cs |  |  |  | 0.00393
БАТЫС - ДОСТЫК(1) | 2.35 | 11.47 | 268.6535 | 0 | 2 | 80 | ol | 0 | 0 | 0 | 0.00403
ШЫМКЕНТСКАЯ - ТАШКЕНТ | 8.58 | 52.04 | 1149.7353 | 0 | 2 | 80 | ol | 0 | 0 | 0 | 0.00403
ЮКГРЭС-МОЙЫНТЫ | 26.49 | 115.13 | 2340.5325 | 0 | 2 | 80 | ol | 0 | 0 | 0 | 0.00403
ЦРМЗ-ЭЭПК | 1.84 | 7.59 | 163.6113 | 0 | 2 | 80 | ol | 0 | 0 | 0 | 0.00403
СМИРНОВО-АВРОРА | 0.79 | 3.44 | 67.4817 | 0 | 2 | 80 | ol | 0 | 0 | 0 | 0.00403
АВРОРА - КУРГАН | 9.37 | 84.1 | 3195.8313 | 0 | 2 | 80 | ol | 0 | 0 | 0 | 0.00403
AГАДЫРЬ-220 - KАРАЖАЛ | 18.1 | 70.4 | 1435.5776 | 0 | 2 | 80 | ol | 0 | 0 | 0 | 0.00403
КИЯЛЫ - АВРОРА | 3.4 | 15.3 | 299.5296 | 0 | 2 | 80 | ol | 0 | 0 | 0 | 0.00403
КОКЧЕТАВСКАЯ-КОСТАНАЙСКАЯ | 5.02 | 106.96 | 5560.8735 | 0 | 2 | 80 | ol | 0 | 0 | 0 | 0.00403
ИРЧЕНКО (Т) - ЖАЛТЫР (Т) | 5.5 | 24.4 | 478.1014 | 0 | 2 | 80 | ol | 0 | 0 | 0 | 0.00403
КАРАБАЛТЫ-БИШКЕК | 6.4 | 27 | 286.4789 | 0 | 2 | 80 | ol | 0 | 0 | 0 | 0.00403
АЛМА - ТЭЦ-3 2СШ(1) | 1.5 | 10.7 | 226 | 0 | 2 | 80 | ol | 0 | 0 | 0 | 0.00403
ИРИКЛИНСКАЯ ГРЭС - ОРСКАЯ(1) | 4.38 | 25.24 | 516.6169 | 0 | 2 | 80 | ol | 0 | 0 | 0 | 0.00403
ШЫМКЕНТ-220 - КЫЗЫЛСАЙ | 4.79 | 18.8 | 398.524 | 0 | 2 | 80 | ol | 0 | 0 | 0 | 0.00403
ТРОИЦКАЯ ГРЭС - ПРИУРАЛЬСКАЯ | 4.8 | 18.9 | 396.9324 | 0 | 2 | 80 | ol | 0 | 0 | 0 | 0.00403
ЮКГРЭС - АЛМАТЫ | 9.35 | 85 | 3580.9863 | 0 | 2 | 80 | ol | 0 | 0 | 0 | 0.00403
149-AL1/24-ST1A 110.0 | 0.194 | 0.41 | 8.75 | 149 | 0.47 |  | ol |  |  |  | 0.00403
КОУНРАД-110 - БТЭЦ-110(1) | 1.4 | 5.5 | 137.1915 | 0 | 2 | 80 | ol | 0 | 0 | 0 | 0.00403
NAYY 4x50 SE | 0.642 | 0.083 | 210 | 50 | 0.142 |  | cs |  |  |  | 0.00403
ЭКИБАСТУЗСКАЯ - АЛТАЙ | 14.79 | 212.33 | 9122.7617 | 0 | 2 | 80 | ol | 0 | 0 | 0 | 0.00403
679-AL1/86-ST1A 110.0 | 0.042 | 0.36 | 9.95 | 679 | 1.15 |  | ol |  |  |  | 0.00403
АПАНОВКА-ЕСИЛЬ | 21.65 | 83.62 | 2960.2818 | 0 | 2 | 80 | ol | 0 | 0 | 0 | 0.00403
NA2XS2Y 1x240 RM/25 12/20 kV | 0.122 | 0.112 | 304 | 240 | 0.421 |  | cs |  |  |  | 0.00403
НС-17-НС-12 | 8.15 | 32.16 | 672.9071 | 0 | 2 | 80 | ol | 0 | 0 | 0 | 0.00403
АЛМАТЫ - МЕДЕО | 7.01 | 31.31 | 614.3381 | 0 | 2 | 80 | ol | 0 | 0 | 0 | 0.00403
679-AL1/86-ST1A 380.0 | 0.042 | 0.25 | 14.6 | 679 | 1.15 |  | ol |  |  |  | 0.00403
490-AL1/64-ST1A 220.0 | 0.059 | 0.285 | 10 | 490 | 0.96 |  | ol |  |  |  | 0.00403
ЖАМБЫЛ ТЯГА - ЖГРЭС-220 | 2.1 | 8.37 | 163.9296 | 0 | 2 | 80 | ol | 0 | 0 | 0 | 0.00403
ЖТЭЦ-220 - ЖЕЗКАЗГАН-220(1) | 1.84 | 7.76 | 158.2 | 0 | 2 | 80 | ol | 0 | 0 | 0 | 0.00403
АЛМАТЫ - РОБОТ | 7.71 | 30.44 | 636.6197 | 0 | 2 | 80 | ol | 0 | 0 | 0 | 0.00403
NAYY 4x120 SE | 0.225 | 0.08 | 264 | 120 | 0.242 |  | cs |  |  |  | 0.00403
ОТПАЙКА-ГПП-2 | 27.9 | 108.86 | 2217.3467 | 0 | 2 | 80 | ol | 0 | 0 | 0 | 0.00403
ТАСКУДЫК(Т) - ЕЭК-220 | 3.38 | 14.8 | 289.9803 | 0 | 2 | 80 | ol | 0 | 0 | 0 | 0.00403
ЖАНА-АРКА - KАРАЖАЛ | 10.6 | 43 | 826.0142 | 0 | 2 | 80 | ol | 0 | 0 | 0 | 0.00403
ПС-7-КОЯН-КОС | 1.13 | 6.3 | 128.9155 | 0 | 2 | 80 | ol | 0 | 0 | 0 | 0.00403
ЦГПП-ЕРКЕНШИЛИК | 9.5 | 42.7 | 837.7917 | 0 | 2 | 80 | ol | 0 | 0 | 0 | 0.00403
ЕСИЛЬ - ОП-80 (Т) | 4.1 | 18.3 | 359.3719 | 0 | 2 | 80 | ol | 0 | 0 | 0 | 0.00403
ШЫМКЕНТ-ШТЭЦ | 2.41 | 9.49 | 194.169 | 0 | 2 | 80 | ol | 0 | 0 | 0 | 0.00403
ТУЛЕБЕРДЫЕВА-ТОКТОГУЛ | 2.7 | 24.2 | 954.9296 | 0 | 2 | 80 | ol | 0 | 0 | 0 | 0.00403
70-AL1/11-ST1A 10.0 | 0.4132 | 0.339 | 10.4 | 70 | 0.29 |  | ol |  |  |  | 0.00403
МИРГАЛИМСАЙ - КЕНТАУ | 2.16 | 8.4 | 172.2056 | 0 | 2 | 80 | ol | 0 | 0 | 0 | 0.00403
БУРНОЕ - СЭС БУРНОЕ | 4.37 | 17.43 | 350.1409 | 0 | 2 | 80 | ol | 0 | 0 | 0 | 0.00403
АЛМА - ТЭЦ-3 2СШ | 2.6 | 11.2 | 220.2704 | 0 | 2 | 80 | ol | 0 | 0 | 0 | 0.00403
ТАШКЕНТ-ТАШГРЭС-500 | 0.45 | 5.81 | 206.9014 | 0 | 2 | 80 | ol | 0 | 0 | 0 | 0.00403
ШАГОЛ - ЮЖНОУРАЛЬСКАЯ ГРЭС-2 | 1.78 | 25.87 | 1278.0142 | 0 | 2 | 80 | ol | 0 | 0 | 0 | 0.00403
БАТЫС - ДОСТЫК | 2.35 | 11.47 | 268.6535 | 0 | 2 | 80 | ol | 0 | 0 | 0 | 0.00403
ИСЕТЬ-КОЗЫРЕВО | 4.05 | 41.19 | 1655.2114 | 0 | 2 | 80 | ol | 0 | 0 | 0 | 0.00403
НС-7 - ЭГРЭС-1 | 8.2 | 32.3 | 676.4085 | 0 | 2 | 80 | ol | 0 | 0 | 0 | 0.00403
ЛОЧИН - ДАТКА | 2.69 | 26.82 | 1131.5917 | 0 | 2 | 80 | ol | 0 | 0 | 0 | 0.00403
ЭКИБАСТУЗ-220 - ЦРМЗ | 2.38 | 9.83 | 211.9944 | 0 | 2 | 80 | ol | 0 | 0 | 0 | 0.00403
ЦГПП - ЖАЛТЫР (Т) | 11.4 | 51.1 | 1002.0394 | 0 | 2 | 80 | ol | 0 | 0 | 0 | 0.00403
КАРАЖАЛ - БАРСЕНГИР | 21.9 | 84.8 | 1915.2706 | 0 | 2 | 80 | ol | 0 | 0 | 0 | 0.00403
ГЛАВНАЯ-КАРАБАЛТЫ | 7.9 | 33.2 | 786.2254 | 0 | 2 | 80 | ol | 0 | 0 | 0 | 0.00403
NAYY 4x150 SE | 0.208 | 0.08 | 261 | 150 | 0.27 |  | cs |  |  |  | 0.00403
МАКИНСК - БУРАБАЙ (Т) | 4.4 | 16.5 | 356.5071 | 0 | 2 | 80 | ol | 0 | 0 | 0 | 0.00403
ШОЛАККОРГАН - ОПОРНАЯ | 5.2 | 20.2 | 424.3071 | 0 | 2 | 80 | ol | 0 | 0 | 0 | 0.00403
MОИНТЫ - КАРАЖИНГИЛ | 4.41 | 18.6 | 392.4761 | 0 | 2 | 80 | ol | 0 | 0 | 0 | 0.00403
490-AL1/64-ST1A 380.0 | 0.059 | 0.253 | 11 | 490 | 0.96 |  | ol |  |  |  | 0.00403
ЦГПП - БАТЫС(1) | 3.48 | 19.46 | 398.8423 | 0 | 2 | 80 | ol | 0 | 0 | 0 | 0.00403
АВРОРА - КОКЧЕТАВСКАЯ | 5 | 49.9 | 1951.2396 | 0 | 2 | 80 | ol | 0 | 0 | 0 | 0.00403
ЯНКО (Т) - БУРАН | 4.3 | 16.5 | 334.2254 | 0 | 2 | 80 | ol | 0 | 0 | 0 | 0.00403
РУ-6 - КЕНТАУ | 21.97 | 85.81 | 1807.6819 | 0 | 2 | 80 | ol | 0 | 0 | 0 | 0.00403
КОУНРАД-АКТОГАЙ | 36.6 | 154.8 | 3253.1271 | 0 | 2 | 80 | ol | 0 | 0 | 0 | 0.00403
НУРА-500 - АГАДЫРЬ-500 | 6.86 | 79.4 | 3186.2819 | 0 | 2 | 80 | ol | 0 | 0 | 0 | 0.00403
ШУ-АЛМАТЫ | 7.1 | 72.41 | 2899.8032 | 0 | 2 | 80 | ol | 0 | 0 | 0 | 0.00403
ТАУГУЛЬ-ЕРМЕНСАЙ | 1.4 | 5.1 | 97.4028 | 0 | 2 | 80 | ol | 0 | 0 | 0 | 0.00403
ОСАКАРОВКА-САРАНЬ | 9.81 | 38.36 | 773.4931 | 0 | 2 | 80 | ol | 0 | 0 | 0 | 0.00403
ЖАМБЫЛ - СЭС БУРНОЕ | 3.33 | 12.77 | 261.9691 | 0 | 2 | 80 | ol | 0 | 0 | 0 | 0.00403
NA2XS2Y 1x185 RM/25 6/10 kV | 0.161 | 0.11 | 406 | 185 | 0.358 |  | cs |  |  |  | 0.00403
ЮЖНАЯ-КУРЧАТОВСКАЯ | 2.64 | 39.1 | 1596.6424 | 0 | 2 | 80 | ol | 0 | 0 | 0 | 0.00403
ШОРТАНДЫ (Т) - ТАНКЕРИС (Т) | 3.7 | 16.4 | 322.4479 | 0 | 2 | 80 | ol | 0 | 0 | 0 | 0.00403
ЕРКЕНШИЛИК-ВЭС ЕРЕЙМЕНТАУ | 5.05 | 22.57 | 442.7691 | 0 | 2 | 80 | ol | 0 | 0 | 0 | 0.00403
ЗЛАТОУСТ - ПРИВАЛОВСКАЯ | 1 | 12.6 | 550.6761 | 0 | 2 | 80 | ol | 0 | 0 | 0 | 0.00403
243-AL1/39-ST1A 20.0 | 0.1188 | 0.32 | 11 | 243 | 0.645 |  | ol |  |  |  | 0.00403
ТАЛДЫКОРГАН-220 - ТАЛДЫКОРГАНСК | 4.29 | 18.79 | 367.9662 | 0 | 2 | 80 | ol | 0 | 0 | 0 | 0.00403
ШУ-ЮКГРЭС | 5.2 | 63.6 | 2508.2819 | 0 | 2 | 80 | ol | 0 | 0 | 0 | 0.00403
АЛТАЙ-ИТАТСКАЯ | 5 | 120 | 6047.8878 | 0 | 2 | 80 | ol | 0 | 0 | 0 | 0.00403
КУСТАНАЙСКАЯ - СОКОЛ-220 | 3.8 | 17.1 | 335.1803 | 0 | 2 | 80 | ol | 0 | 0 | 0 | 0.00403
AГАДЫРЬ-220 - MОИНТЫ | 12.8 | 54.2 | 1113.4479 | 0 | 2 | 80 | ol | 0 | 0 | 0 | 0.00403
УЗБЕКИСТОН-НОВО-АНГР | 4.35 | 50.54 | 1893.9438 | 0 | 2 | 80 | ol | 0 | 0 | 0 | 0.00403
70-AL1/11-ST1A 110.0 | 0.4132 | 0.45 | 8.4 | 70 | 0.29 |  | ol |  |  |  | 0.00403
УСТЬ-КАМНОГОРСКАЯ-220 - ПС-14 | 5.19 | 20.42 | 404.2535 | 0 | 2 | 80 | ol | 0 | 0 | 0 | 0.00403
ЖАМБЫЛ - БУРНОЕ ТЯГА | 4.98 | 20.19 | 401.7071 | 0 | 2 | 80 | ol | 0 | 0 | 0 | 0.00403
КУРГАН - ВИТЯЗЬ | 9.4 | 87.42 | 3546.9272 | 0 | 2 | 80 | ol | 0 | 0 | 0 | 0.00403
РЕФТИНСКАЯ ГРЭС - ТЮМЕНЬ | 8.32 | 73.14 | 3039.8593 | 0 | 1 | 80 | ol | 0 | 0 | 0 | 0.00403
ВОСХОД-БАРАБИНСКАЯ | 8.43 | 86.95 | 3461.9381 | 0 | 2 | 80 | ol | 0 | 0 | 0 | 0.00403
122-AL1/20-ST1A 10.0 | 0.2376 | 0.323 | 11.1 | 122 | 0.41 |  | ol |  |  |  | 0.00403
ЭГРЭС-1-БОЩАК(Т)-2 | 9.69 | 40.78 | 878.5353 | 0 | 2 | 80 | ol | 0 | 0 | 0 | 0.00403
БАРНАУЛ-АЛТАЙ | 0.19 | 1.97 | 78.6225 | 0 | 2 | 80 | ol | 0 | 0 | 0 | 0.00403
ФРУНЗЕ-ТУЛЕБЕРДЫЕВА | 4.4 | 40 | 1629.7467 | 0 | 2 | 80 | ol | 0 | 0 | 0 | 0.00403
ЦГПП - БАТЫС | 3.48 | 19.46 | 398.8423 | 0 | 2 | 80 | ol | 0 | 0 | 0 | 0.00403
НС-7 - НС-12 | 8.03 | 31.7 | 662.7212 | 0 | 2 | 80 | ol | 0 | 0 | 0 | 0.00403

## trafo_std_types
| sn_mva | vn_hv_kv | vn_lv_kv | vk_percent | vkr_percent | pfe_kw | i0_percent | shift_degree | vector_group | vk0_percent | vkr0_percent | mag0_percent | mag0_rx | si0_hv_partial | tap_side | tap_step_percent | tap_step_degree | tap_phase_shifter | tap_max | tap_min | tap_neutral
экиб220-6-неправильный | 250 | 220 | 6.3 | 10.8 | 0.3788 | 210 | 0.7 | 0 | YNyn0 | 3 | 0 | 100 | 0 | 0.9
3хАОДЦТН-167000/500/220-ШЫМКЕНТ-500-220 | 501 | 500 | 230 | 11 | 0.18862 | 270 | 0.55 | 0 | YNyn0 | 3 | 0 | 100 | 0 | 0.9 | lv | 2 | 0 | 0 | 13 | 1 | 7
мойнак | 200 | 220 | 15.75 | 10.5 | 0.275 | 140 | 0.5 | 0 | YNyn0 | 3 | 0 | 100 | 0 | 0.9
балхаш220-110 | 125 | 230 | 121 | 11 | 0.252 | 65 | 0.4 | 0 | YNyn0 | 3 | 0 | 100 | 0 | 0.9
акжар 200 | 200 | 230 | 121 | 11 | 0.215 | 48 | 0.45 | 0 | YNyn0 | 3 | 0 | 100 | 0 | 0.9
3хАОДЦТН-167000/500/220-АВРОРА-500-220 | 501 | 500 | 230 | 11 | 0.18862 | 270 | 0.55 | 0 | YNyn0 | 3 | 0 | 100 | 0 | 0.9 | lv | 2 | 0 | 0 | 13 | 1 | 7
0.63 MVA 20/0.4 kV | 0.63 | 20 | 0.4 | 6 | 1.206 | 1.65 | 0.2619 | 150 | Dyn5 | [5 empty] | hv | 2.5 | 0 | 0 | 2 | -2 | 0
коунрад-220/110 | 63 | 230 | 121 | 11 | 0.31746 | 37 | 0.45 | 0 | YNyn0 | 3 | 0 | 100 | 0 | 0.9
жгрэс220-16 | 250 | 220 | 15.75 | 10.8 | 0.3788 | 210 | 0.7 | 0 | YNyn0 | 3 | 0 | 100 | 0 | 0.9
3хАОДЦТН-167000/500/220 | 501 | 500 | 230 | 11 | 0.18862 | 270 | 0.55 | 0 | YNyn0 | 3 | 0 | 100 | 0 | 0.9 | hv | 1.5 | 0 | 0 | 8 | -8 | 0
3хАОДЦТН-167000/500/220-АЛМА-500-220 | 501 | 500 | 230 | 11 | 0.18862 | 270 | 0.55 | 0 | YNyn0 | 3 | 0 | 100 | 0 | 0.9 | lv | 1.5 | 0 | 0 | 17 | 1 | 9
160 MVA 380/110 kV | 160 | 380 | 110 | 12.2 | 0.25 | 60 | 0.06 | 0 | Yy0 | [5 empty] | hv | 1.5 | 0 | 0 | 9 | -9 | 0
0.4 MVA 10/0.4 kV | 0.4 | 10 | 0.4 | 4 | 1.325 | 0.95 | 0.2375 | 150 | Dyn5 | [5 empty] | hv | 2.5 | 0 | 0 | 2 | -2 | 0
бтэц110-10 | 40 | 115 | 11 | 10.5 | 0.4 | 50 | 0.65 | 0 | YNyn0 | 3 | 0 | 100 | 0 | 0.9
0.63 MVA 10/0.4 kV | 0.63 | 10 | 0.4 | 4 | 1.0794 | 1.18 | 0.1873 | 150 | Dyn5 | [5 empty] | hv | 2.5 | 0 | 0 | 2 | -2 | 0
никольская220-110 | 125 | 230 | 121 | 11 | 0.252 | 65 | 0.4 | 0 | YNyn0 | 3 | 0 | 100 | 0 | 0.9
ПТЭЦ-220/110 | 240 | 242 | 121 | 12.3 | 0.28667 | 452 | 3 | 0 | YNyn0 | 3 | 0 | 100 | 0 | 0.9
ЕЭК-220/20 | 630 | 242 | 20 | 10.7 | 0.21968 | 274 | 0.5 | 0 | YNyn0 | 3 | 0 | 100 | 0 | 0.9
пс-7 ахбк220-110 | 125 | 230 | 121 | 11 | 0.252 | 65 | 0.4 | 0 | YNyn0 | 3 | 0 | 100 | 0 | 0.9
63 MVA 110/20 kV | 63 | 110 | 20 | 18 | 0.32 | 22 | 0.04 | 150 | YNd5 | [5 empty] | hv | 1.5 | 0 | 0 | 9 | -9 | 0
3хАОДЦТН-167000/500/220-АЛМАТЫ-500-220 | 501 | 500 | 230 | 11 | 0.18862 | 270 | 0.55 | 0 | YNyn0 | 3 | 0 | 100 | 0 | 0.9 | lv | 1.5 | 0 | 0 | 17 | 1 | 9
0.4 MVA 20/0.4 kV | 0.4 | 20 | 0.4 | 6 | 1.425 | 1.35 | 0.3375 | 150 | Dyn5 | [5 empty] | hv | 2.5 | 0 | 0 | 2 | -2 | 0
40 MVA 110/20 kV | 40 | 110 | 20 | 16.2 | 0.34 | 18 | 0.05 | 150 | YNd5 | [5 empty] | hv | 1.5 | 0 | 0 | 9 | -9 | 0
100 MVA 220/110 kV | 100 | 220 | 110 | 12 | 0.26 | 55 | 0.06 | 0 | Yy0 | [5 empty] | hv | 1.5 | 0 | 0 | 9 | -9 | 0
3хАОДЦТН-167000/500/220-УК500-220 | 501 | 500 | 230 | 11 | 0.18862 | 270 | 0.55 | 0 | YNyn0 | 3 | 0 | 100 | 0 | 0.9 | lv | 1.5 | 0 | 0 | 13 | 1 | 7
капчагай | 125 | 242 | 13.8 | 11 | 0.304 | 135 | 0.5 | 0 | YNd0 | 3 | 0 | 100 | 0 | 0.9
63 MVA 110/10 kV | 63 | 110 | 10 | 18 | 0.32 | 22 | 0.04 | 150 | YNd5 | [5 empty] | hv | 1.5 | 0 | 0 | 9 | -9 | 0
25 MVA 110/10 kV | 25 | 110 | 10 | 12 | 0.41 | 14 | 0.07 | 150 | YNd5 | [5 empty] | hv | 1.5 | 0 | 0 | 9 | -9 | 0
0.25 MVA 10/0.4 kV | 0.25 | 10 | 0.4 | 4 | 1.2 | 0.6 | 0.24 | 150 | Dyn5 | [5 empty] | hv | 2.5 | 0 | 0 | 2 | -2 | 0
ЭГРЭС-1-500/220 | 801 | 500 | 220 | 8.6 | 0.025121 | 297.45 | 0.15 | 0 | YNyn0 | 3 | 0 | 100 | 0 | 0.9 | hv | 1.41 | 0 | 0 | 17 | 1 | 9
жтэц220-110 | 125 | 230 | 121 | 11 | 0.252 | 65 | 0.4 | 0 | YNyn0 | 3 | 0 | 100 | 0 | 0.9
ЕЭК-500/220 | 801 | 500 | 230 | 11.9 | 0.17066 | 273.3 | 0.291 | 0 | YNyn0 | 3 | 0 | 100 | 0 | 0.9 | hv | 1.5 | 0 | 0 | 17 | 1 | 9
ЭГРЭС-1-500/20 | 630 | 525 | 20 | 14 | 0.20635 | 460 | 0.35 | 0 | YNd0 | 3 | 0 | 100 | 0 | 0.9
0.25 MVA 20/0.4 kV | 0.25 | 20 | 0.4 | 6 | 1.44 | 0.8 | 0.32 | 150 | Yzn5 | [5 empty] | hv | 2.5 | 0 | 0 | 2 | -2 | 0
3хАОДЦТН-167000/500/220-ЦГПП | 501 | 500 | 230 | 11 | 0.18862 | 270 | 0.55 | 0 | YNyn0 | 3 | 0 | 100 | 0 | 0.9 | lv | 2 | 0 | 0 | 13 | 1 | 7
25 MVA 110/20 kV | 25 | 110 | 20 | 12 | 0.41 | 14 | 0.07 | 150 | YNd5 | [5 empty] | hv | 1.5 | 0 | 0 | 9 | -9 | 0
кумколь220-110 | 63 | 230 | 121 | 11 | 0.31746 | 37 | 0.45 | 0 | YNyn0 | 3 | 0 | 100 | 0 | 0.9
40 MVA 110/10 kV | 40 | 110 | 10 | 16.2 | 0.34 | 18 | 0.05 | 150 | YNd5 | [5 empty] | hv | 1.5 | 0 | 0 | 9 | -9 | 0
жгрэс220-110 | 240 | 242 | 121 | 11.3 | 0.17292 | 285 | 1 | 0 | YNyn0 | 3 | 0 | 100 | 0 | 0.9
ЭГРЭС-1-БЛ2 | 630 | 242 | 20 | 12.8 | 0.19873 | 235.57 | 0.066 | 0 | YNyn0 | 3 | 0 | 100 | 0 | 0.9
ЭГРЭС-2-500/20 | 630 | 525 | 20 | 14.7 | 0.20317 | 380 | 0.21 | 0 | YNyn0 | 3 | 0 | 100 | 0 | 0.9
ЦГПП-220/110 | 250 | 230 | 121 | 11 | 0.15432 | 90.073 | 0.139 | 0 | YNyn0 | 3 | 0 | 100 | 0 | 0.9
ТР.ГЭС500-ТР.ГРЭС-220 | 630 | 500 | 220 | 11.62 | 0.22428 | 0 | 0 | 0 | YNyn0 | 3 | 0 | 100 | 0 | 0.9 | hv | 6.591 | 0 | 0 | 0 | 0 | 0
ЖИТИКАРА-500-110 | 250 | 500 | 121 | 10 | 0.42 | 220 | 0.55 | 0 | YNyn0 | 3 | 0 | 100 | 0 | 0.9
шгэс-220/14 | 250 | 242 | 13.8 | 11 | 0.24 | 207 | 0.5 | 0 | YNyn0 | 3 | 0 | 100 | 0 | 0.9
ЕЭК-500/20 | 400 | 525 | 20 | 12.6 | 0.20075 | 370 | 0.54 | 0 | YNyn0 | 3 | 0 | 100 | 0 | 0.9

## trafo3w_std_types
| sn_hv_mva | sn_mv_mva | sn_lv_mva | vn_hv_kv | vn_mv_kv | vn_lv_kv | vk_hv_percent | vk_mv_percent | vk_lv_percent | vkr_hv_percent | vkr_mv_percent | vkr_lv_percent | pfe_kw | i0_percent | shift_mv_degree | shift_lv_degree | vector_group | tap_side | tap_neutral | tap_min | tap_max | tap_step_percent
63/25/38 MVA 110/10/10 kV | 63 | 25 | 38 | 110 | 10 | 10 | 10.4 | 10.4 | 10.4 | 0.28 | 0.32 | 0.35 | 35 | 0.89 | 0 | 0 | YN0yn0yn0 | hv | 0 | -10 | 10 | 1.2
63/25/38 MVA 110/20/10 kV | 63 | 25 | 38 | 110 | 20 | 10 | 10.4 | 10.4 | 10.4 | 0.28 | 0.32 | 0.35 | 35 | 0.89 | 0 | 0 | YN0yn0yn0 | hv | 0 | -10 | 10 | 1.2

## res_bus
| vm_pu | va_degree | p_mw | q_mvar
41
51 |  |  | 0 | 0
144
98 |  |  | 350 | 80
116 |  |  | 100 | 40
250 |  |  | 10 | 6
151 |  |  | 128 | 44
71 |  |  | 72 | 26
130 |  |  | 0.4 | 0.2
37
262 |  |  | 27 | 6
25 |  |  | 125 | -80
185 |  |  | 0 | 0
239 |  |  | 23 | 2
165 |  |  | 0 | 0
74 |  |  | 0 | 0
30 |  |  | 9 | 5
200 |  |  | 43 | -28
255 |  |  | 104 | 2
240 |  |  | 4 | 2
52
107 |  |  | 0 | 0
211
33 |  |  | 0 | 0
43 |  |  | 5 | 11
132 |  |  | 22 | 2
121
40 |  |  | 9 | 1
136
269 |  |  | 8 | 1
133 |  |  | 20 | -8
222 |  |  | 17 | 3
94 |  |  | 0 | 0
271 |  |  | 0 | 0
7 |  |  | 0 | 0
233 |  |  | 0 | 0
242 |  |  | 175 | 70
201 |  |  | 0 | 0
163
122
172
223
22
31 |  |  | 0 | 0
183 |  |  | 0 | 0
245 |  |  | 0 | 0
59 |  |  | 3 | 2
251
141 |  |  | 6 | 4
212 |  |  | 0 | 0
215 |  |  | 0 | 0
265 |  |  | 0 | 0
219 |  |  | 22 | -7
75 |  |  | 3 | 2
15 |  |  | 10 | 1
76 |  |  | 0 | 0
102 |  |  | 60 | -8
184 |  |  | 0 | 0
93 |  |  | 19 | 4
50 |  |  | 0 | 0
244 |  |  | 350 | -32
63 |  |  | 0 | 0
193 |  |  | 174 | 11
182 |  |  | 0 | 0
234 |  |  | 1 | 1
42 |  |  | 0 | 0
157 |  |  | 213 | 56
270 |  |  | 0 | 0
12 |  |  | 0
221 |  |  | 46 | 5
159
38 |  |  | 146 | 16
198 |  |  | 47 | 18
32
248 |  |  | 19 | -4
199 |  |  | 0 | 0
103 |  |  | 0 | 0
203
56 |  |  | 0 | 0
156 |  |  | 19 | 4
44
241 |  |  | 430 | 131
158 |  |  | 0 | 0
11 |  |  | 7 | -1
57 |  |  | 0 | 0
166
54 |  |  | 0 | 0
152 |  |  | 400 | 65
78 |  |  | 0 | 0
6 |  |  | 0 | 0
195
105 |  |  | 0 | 0
164
66
155
275
232 |  |  | 0 | 0
79 |  |  | 0 | 0
246
167
80
55 |  |  | 475 | 70
189
202
178 |  |  | 0 | 0
18
225
9 |  |  | 0 | 0
146 |  |  | 22 | 2
86 |  |  | 0 | 0
21 |  |  | 1 | -11
179 |  |  | 23 | 4
84 |  |  | 0 | 0
34 |  |  | 27 | 5
284 |  |  | 0 | 0
118 |  |  | 0 | 0
91 |  |  | 0 | 0
267 |  |  | 0 | 0
90 |  |  | 0 | 0
263 |  |  | 0 | 0
268
110 |  |  | 0 | 0
109
53
82 |  |  | 1 | 1
104 |  |  | 0 | 0
230
99
169
108 |  |  | 52 | 21
97
272
150 |  |  | 0 | 0
161 |  |  | 0 | 0
134 |  |  | 21 | 4
47 |  |  | 6 | 2
111 |  |  | 24 | -16
19
194 |  |  | 9 | 1
224 |  |  | 0 | 0
254
23
274 |  |  | 56 | 45
204 |  |  | 19 | 5
96 |  |  | 0 | 0
249 |  |  | 0 | 0
142 |  |  | 17 | 2
28 |  |  | 10 | 0
135
207 |  |  | 10 | 5
13 |  |  | -2300
48 |  |  | 0 | 0
264
16 | 1 | 0
186
213 |  |  | 150 | 80
282 |  |  | 0 | 0
177 |  |  | 50 | 20
209 |  |  | 105 | -33
119
147 |  |  | 298 | 10
87 |  |  | 0 | 0
1 |  |  | 1240
128 |  |  | 5 | -7
85 |  |  | 19 | 2
29 |  |  | 0 | 0
276 |  |  | 0 | 0
277 |  |  | 0 | 0
60 |  |  | 1282.8 | 381.1
124
24
188
216 |  |  | 50 | 25
125
81 |  |  | 0 | 0
120 |  |  | 0 | 0
180 |  |  | 0 | 0
35 |  |  | 0 | 0
237 |  |  | 22 | -13
27
123
280 |  |  | 0 | 0
236 |  |  | 1 | 1
228 |  |  | 13 | 6
139 |  |  | 0 | 0
64 |  |  | 7 | 2
205 |  |  | 0 | 0
8 |  |  | 0 | 0
46 |  |  | 33 | 4
140 |  |  | 87 | -1
61 |  |  | 22 | 5
170 |  |  | 0 | 0
148 |  |  | 0 | 0
281 |  |  | 23 | 20
100 |  |  | 9 | 3
115 |  |  | 24 | 16
138 |  |  | 0 | 0
257 |  |  | 8 | 3
101 |  |  | 0 | 0
266 |  |  | 0 | 0
278 |  |  | 114 | 30
196
210 |  |  | 23 | 4
197 |  |  | 97 | 4
62 |  |  | 0 | 0
92 |  |  | 27 | 3
206
252 |  |  | 4 | 3
168 |  |  | 174 | 21
229 |  |  | 0 | 0
67 |  |  | 275 | 115
126 |  |  | 10 | 5
259 |  |  | 5 | -1
10 |  |  | 16 | 5
131
261
127
65 |  |  | 5 | 1
174 |  |  | 1 | 1
208
89 |  |  | 5 | 1
226 |  |  | 16 | 2
181 |  |  | 0 | 0
137 |  |  | 0 | 0
77 |  |  | 0 | 0
70
171 |  |  | 8 | 2
217 |  |  | 10 | 3.5
26 |  |  | 0 | 0
227 |  |  | 0 | 0
176 |  |  | 0 | 0
260 |  |  | 29 | 9
113 |  |  | 50 | 12
214 |  |  | 35 | -5
39 |  |  | 20 | 13
45 |  |  | 150 | 50
253 |  |  | 0 | 0
190 |  |  | 8 | 3
73 |  |  | 0 | 0
68
231 |  |  | 0 | 0
3 |  |  | 23 | 6
0 |  |  | 18 | 2
49 |  |  | 6 | 2
175 |  |  | 0 | 0
283 |  |  | 0 | 0
14 |  |  | 67 | 4
173 |  |  | 0 | 0
187 |  |  | 0 | 0
95 |  |  | 23 | -2
58 |  |  | 0 | 0
112 |  |  | 10 | -7
160
218
143 |  |  | 18 | 14
162
117
154 |  |  | 63 | 10
238 |  |  | 0 | 0
72
273 |  |  | 63 | 14
256 |  |  | 0 | 0
69 |  |  | 24 | 3
4 |  |  | 10 | 1
129 |  |  | 202 | 38
2 |  |  | 0 | 0
36 |  |  | 0 | 0
88 |  |  | 35 | 13
153
106
83 |  |  | 0 | 0
192 |  |  | 0 | 0
149 |  |  | 55 | -40
247 |  |  | 0 | 0
191
220 |  |  | 26 | 4
17
20 |  |  | 7 | 1
243 |  |  | 0 | 0
279 |  |  | 0 | 0
145 |  |  | 0 | 0
258 |  |  | 0 | 0
5 |  |  | 0 | 0
114 |  |  | 135 | -40
235 |  |  | 0 | 0

## res_line
| p_from_mw | q_from_mvar | p_to_mw | q_to_mvar | pl_mw | ql_mvar | i_from_ka | i_to_ka | i_ka | vm_from_pu | va_from_degree | vm_to_pu | va_to_degree | loading_percent
85
28
184
71
124 | [11 empty] | 1 | 0
346
359
80
112
180
62
91
309
89
260
222
308 | 0 | 0 | 0 | 0 | 0 | 0
150 | 0 | 0 | 0 | 0 | 0 | 0
340
125
147
153
247
21
58
344
210 | 0 | 0 | 0 | 0 | 0 | 0
104
298 | 0 | 0 | 0 | 0 | 0 | 0
50
18
212
166 | 0 | 0 | 0 | 0 | 0 | 0
221
293
60 | 0 | 0 | 0 | 0 | 0 | 0
360
66
352
343
175
177
126
19
22 | 0 | 0 | 0 | 0 | 0 | 0
220 | 0 | 0 | 0 | 0 | 0 | 0
164
307
301
333
102
98
185
55 | 0 | 0 | 0 | 0 | 0 | 0
123 | 0 | 0 | 0 | 0 | 0 | 0
165
314
284 | 0 | 0 | 0 | 0 | 0 | 0
237 | 0 | 0 | 0 | 0 | 0 | 0
327
133
223 | 0 | 0 | 0 | 0 | 0 | 0
74
350 | 0 | 0 | 0 | 0 | 0 | 0
218 | 0 | 0 | 0 | 0 | 0 | 0
17
278
33 | 0 | 0 | 0 | 0 | 0 | 0
329
274 | 0 | 0 | 0 | 0 | 0 | 0
192 | 0 | 0 | 0 | 0 | 0 | 0
321 | 0 | 0 | 0 | 0 | 0 | 0
116
318
273 | 0 | 0 | 0 | 0 | 0 | 0
7
270
277
215 | 0 | 0 | 0 | 0 | 0 | 0
272
129
207
145 | 0 | 0 | 0 | 0 | 0 | 0
201
158
319
281
81
93
377
315
233
276
290
209
61
183
379
134
188
75
302
128
23
68
231
381
182
140
269
214
263
197 | 0 | 0 | 0 | 0 | 0 | 0
30 | 0 | 0 | 0 | 0 | 0 | 0
235 | 0 | 0 | 0 | 0 | 0 | 0
250
31 | 0 | 0 | 0 | 0 | 0 | 0
113
317 | 0 | 0 | 0 | 0 | 0 | 0
32 | 0 | 0 | 0 | 0 | 0 | 0
48 | 0 | 0 | 0 | 0 | 0 | 0
232 | 0 | 0 | 0 | 0 | 0 | 0
131 | 0 | 0 | 0 | 0 | 0 | 0
245 | 0 | 0 | 0 | 0 | 0 | 0
248 | 0 | 0 | 0 | 0 | 0 | 0
139 | 0 | 0 | 0 | 0 | 0 | 0
366 | 0 | 0 | 0 | 0 | 0 | 0
9 | 0 | 0 | 0 | 0 | 0 | 0
204 | 0 | 0 | 0 | 0 | 0 | 0
187 | 0 | 0 | 0 | 0 | 0 | 0
224 | 0 | 0 | 0 | 0 | 0 | 0
368 | 0 | 0 | 0 | 0 | 0 | 0
354 | 0 | 0 | 0 | 0 | 0 | 0
239 | 0 | 0 | 0 | 0 | 0 | 0
35
257 | 0 | 0 | 0 | 0 | 0 | 0
168 | 0 | 0 | 0 | 0 | 0 | 0
10 | 0 | 0 | 0 | 0 | 0 | 0
190 | 0 | 0 | 0 | 0 | 0 | 0
265 | 0 | 0 | 0 | 0 | 0 | 0
109
356
198 | 0 | 0 | 0 | 0 | 0 | 0
12
92
138
226
268 | 0 | 0 | 0 | 0 | 0 | 0
20
143
163 | 0 | 0 | 0 | 0 | 0 | 0
83 | 0 | 0 | 0 | 0 | 0 | 0
69
238
53 | 0 | 0 | 0 | 0 | 0 | 0
279 | 0 | 0 | 0 | 0 | 0 | 0
228 | 0 | 0 | 0 | 0 | 0 | 0
149 | 0 | 0 | 0 | 0 | 0 | 0
303 | 0 | 0 | 0 | 0 | 0 | 0
243
117
337 | 0 | 0 | 0 | 0 | 0 | 0
67 | 0 | 0 | 0 | 0 | 0 | 0
361
59
208 | 0 | 0 | 0 | 0 | 0 | 0
100
97
29
47
306
121
199 | 0 | 0 | 0 | 0 | 0 | 0
78
339
267
261 | 0 | 0 | 0 | 0 | 0 | 0
351 | 0 | 0 | 0 | 0 | 0 | 0
52
191
291
256
63 | 0 | 0 | 0 | 0 | 0 | 0
219
334
172
349
310 | 0 | 0 | 0 | 0 | 0 | 0
119 | 0 | 0 | 0 | 0 | 0 | 0
316
25
189 | 0 | 0 | 0 | 0 | 0 | 0
159
14
70
56
169
287
331
227
162
288
105
122
254
65
241
108
297
196
1
127
26
355
137
8 | [9 empty] | 1 | 0
304
325
294
77
236
110
90
99
174
86
49 | 0 | 0 | 0 | 0 | 0 | 0
264 | 0 | 0 | 0 | 0 | 0 | 0
34
363
57
84
132
107
94 | 0 | 0 | 0 | 0 | 0 | 0
79 | 0 | 0 | 0 | 0 | 0 | 0
200 | 0 | 0 | 0 | 0 | 0 | 0
282 | 0 | 0 | 0 | 0 | 0 | 0
341 | 0 | 0 | 0 | 0 | 0 | 0
178
296
45
46
167 | 0 | 0 | 0 | 0 | 0 | 0
141 | 0 | 0 | 0 | 0 | 0 | 0
229 | 0 | 0 | 0 | 0 | 0 | 0
87 | 0 | 0 | 0 | 0 | 0 | 0
285
203
15
170 | 0 | 0 | 0 | 0 | 0 | 0
289 | 0 | 0 | 0 | 0 | 0 | 0
362
252 | 0 | 0 | 0 | 0 | 0 | 0
258 | 0 | 0 | 0 | 0 | 0 | 0
253
24
82
251
342
160
383
332 | 0 | 0 | 0 | 0 | 0 | 0
336
240
217
64
353
380
275
76
202 | 0 | 0 | 0 | 0 | 0 | 0
54
305 | 0 | 0 | 0 | 0 | 0 | 0
376
155
148
234
324
292
39
115 | 0 | 0 | 0 | 0 | 0 | 0
101
43
36
144
95 | 0 | 0 | 0 | 0 | 0 | 0
211
151
323 | 0 | 0 | 0 | 0 | 0 | 0
103 | 0 | 0 | 0 | 0 | 0 | 0
37
357
371
96
173 | 0 | 0 | 0 | 0 | 0 | 0
372
146
157
42
41
179
154
16 | 0 | 0 | 0 | 0 | 0 | 0
136 | 0 | 0 | 0 | 0 | 0 | 0
156 | 0 | 0 | 0 | 0 | 0 | 0
259
348
176
347
171
181
38
242
378 | 0 | 0 | 0 | 0 | 0 | 0
328
193 | 0 | 0 | 0 | 0 | 0 | 0
195
295 | 0 | 0 | 0 | 0 | 0 | 0
216
375
6
0
27
266
135 | 0 | 0 | 0 | 0 | 0 | 0
244 | 0 | 0 | 0 | 0 | 0 | 0
73
271
206
130
374
280 | 0 | 0 | 0 | 0 | 0 | 0
300
312
382
322
335
72
367
370
3
225
286
364
205
106
365
186
246
11
142
330
249 | 0 | 0 | 0 | 0 | 0 | 0
2 | 0 | 0 | 0 | 0 | 0 | 0
88
369
230 | 0 | 0 | 0 | 0 | 0 | 0
283 | 0 | 0 | 0 | 0 | 0 | 0
51
313
40
120
262
152
118
311
114
194
373
111 | 0 | 0 | 0 | 0 | 0 | 0
161
13
299
5
338
345
320
326
4
213
44
255
358

## res_trafo
| p_hv_mw | q_hv_mvar | p_lv_mw | q_lv_mvar | pl_mw | ql_mvar | i_hv_ka | i_lv_ka | vm_hv_pu | va_hv_degree | vm_lv_pu | va_lv_degree | loading_percent
52
70
0
18
43
4
3
10
57 | 0 | 0 | 0 | 0 | 0 | 0
38
24 | 0 | 0 | 0 | 0 | 0 | 0
54 | 0 | 0 | 0 | 0 | 0 | 0
32
7
47
41
29 | 0 | 0 | 0 | 0 | 0 | 0
22
1
59
56
48
60
23
64
65
20
27
44
49 | 0 | 0 | 0 | 0 | 0 | 0
21
9
46
39
61 | 0 | 0 | 0 | 0 | 0 | 0
13
66 | 0 | 0 | 0 | 0 | 0 | 0
68 | 0 | 0 | 0 | 0 | 0 | 0
53
30
55 | 0 | 0 | 0 | 0 | 0 | 0
11
35 | 0 | 0 | 0 | 0 | 0 | 0
28 | 0 | 0 | 0 | 0 | 0 | 0
72
71
67 | 0 | 0 | 0 | 0 | 0 | 0
15 | 0 | 0 | 0 | 0 | 0 | 0
2 | 0 | 0 | 0 | 0 | 0 | 0
17
63
6
69
45
34
50 | 0 | 0 | 0 | 0 | 0 | 0
51 | 0 | 0 | 0 | 0 | 0 | 0
40
31
26 | 0 | 0 | 0 | 0 | 0 | 0
12 | 0 | 0 | 0 | 0 | 0 | 0
16
5
25 | 0 | 0 | 0 | 0 | 0 | 0
8
19 | 0 | 0 | 0 | 0 | 0 | 0
42 | 0 | 0 | 0 | 0 | 0 | 0
62
14
58
37 | 0 | 0 | 0 | 0 | 0 | 0
33 | 0 | 0 | 0 | 0 | 0 | 0
36

## res_ext_grid
| p_mw | q_mvar
16
44 | 0 | 0

## res_load
| p_mw | q_mvar
9 | 150 | 80
91 | 200 | 100
22 | 350 | 80
111 | 100 | 40
94 | 10 | 6
128 | 128 | 44
13 | 72 | 26
208 | 0.4 | 0.2
114 | 140 | 0
155 | 27 | 6
139 | 125 | -80
82 | 0 | 0
87 | 23 | 2
170 | 9 | 5
169 | 43 | -28
105 | 104 | 2
171 | 4 | 2
38 | 200 | 18
73 | 4 | 2
18 | 5 | 11
124 | 22 | 2
26 | 124 | 31
8 | 9 | 1
204 | 8 | 1
200 | 20 | -8
11 | 17 | 3
30 | 0 | 0
0 | 0 | 0
206 | 175 | 70
122 | 0 | 0
67 | 2500 | 200
123 | 2500 | 200
60 | 0 | 0
153 | 0 | 0
28 | 0 | 0
176 | 0 | 0
201 | 0 | 0
99 | 3 | 2
135 | 12500 | 5200
144 | 6 | 4
84 | 0 | 0
69 | 0 | 0
197 | 0 | 0
72 | 22 | -7
112 | 3 | 2
185 | 10 | 1
56 | 60 | -8
53 | 0 | 0
20 | 19 | 4
14 | 350 | -32
186 | 174 | 11
51 | 0 | 0
86 | 1 | 1
199 | 213 | 56
152 | 46 | 5
143 | 810 | 400
6 | 146 | 16
62 | 47 | 18
93 | 19 | -4
183 | 79 | 30
47 | 19 | 4
89 | 430 | 131
75 | 7 | -1
192 | 0 | 0
180 | 680 | 18
81 | 400 | 65
65 | 0 | 0
189 | 0 | 0
39 | 0 | 0
102 | 0 | 0
125 | 2500 | 0
23 | 0 | 0
117 | 0 | 0
137 | 1200 | 500
35 | 475 | 70
57 | 43 | 11
92 | 0 | 0
43 | 0 | 0
106 | 0 | 0
108 | 0 | 0
2 | 0 | 0
59 | 22 | 2
17 | 0 | 0
103 | 1 | -11
118 | 23 | 4
16 | 27 | 5
207 | 0 | 0
133 | 50 | 8
175 | 1149 | 514
55 | 260 | 150
15 | 1 | 1
121 | 0 | 0
154 | 123 | 14
172 | 410 | 200
79 | 440 | 250
24 | 52 | 21
21 | 0 | 0
173 | 0 | 0
36 | 0 | 0
146 | 0 | 0
150 | 21 | 4
49 | 6 | 2
44 | 24 | -16
4 | 144 | 54.6
71 | 9 | 1
64 | 0 | 0
194 | 0 | 0
50 | 213 | 62
166 | 56 | 45
109 | 19 | 5
37 | 17 | 2
130 | 10 | 0
76 | 10 | 5
3 | 550 | 150
149 | 111 | 58
164 | 150 | 80
107 | 50 | 20
120 | 105 | -33
132 | 500 | 200
104 | 298 | 10
127 | 5000 | 50
46 | 5 | -7
167 | 19 | 2
174 | 0 | 0
136 | 0 | 0
163 | 1282.8 | 381.1
98 | 614 | 400
116 | 0 | 0
90 | 50 | 25
179 | 22 | -13
5 | 20 | 22
158 | 92 | 40
147 | 0 | 0
96 | 1 | 1
129 | 13 | 6
33 | 0 | 0
119 | 7 | 2
141 | 0 | 0
1 | 0 | 0
48 | 33 | 4
34 | 87 | -1
138 | 22 | 5
184 | 23 | 20
202 | 9 | 3
113 | 24 | 16
32 | 0 | 0
162 | 8 | 3
191 | 114 | 30
95 | 245 | 75
68 | 23 | 4
61 | 97 | 4
193 | 27 | 3
63 | 36 | 15
101 | 4 | 3
178 | 174 | 21
195 | 275 | 115
27 | 10 | 5
110 | 5 | -1
165 | 16 | 5
168 | 220 | 0
203 | 0 | 0
29 | 0 | 0
115 | 5 | 1
42 | 1 | 1
66 | 220 | 42
19 | 5 | 1
187 | 16 | 2
45 | 0 | 0
100 | 0 | 0
40 | 49 | 9
157 | 8 | 2
131 | 10 | 3.5
188 | 0 | 0
97 | 0 | 0
159 | 0 | 0
145 | 29 | 9
198 | 50 | 12
160 | 35 | -5
7 | 20 | 13
10 | 150 | 50
209 | 0 | 0
134 | 8 | 3
182 | 23 | 6
12 | 23 | 11
25 | 18 | 2
205 | 6 | 2
52 | 0 | 0
161 | 0 | 0
78 | 67 | 4
85 | 23 | -2
177 | 10 | -7
77 | 220 | 50
190 | 37 | 2
140 | 18 | 14
54 | 63 | 10
31 | 490 | 278
151 | 63 | 14
58 | 0 | 0
181 | 24 | 3
156 | 10 | 1
83 | 202 | 38
196 | 0 | 0
80 | 0 | 0
88 | 35 | 13
148 | 55 | -40
142 | 146 | -25
74 | 26 | 4
41 | 148 | 62
126 | 7 | 1
70 | 135 | -40

## res_shunt
| p_mw | q_mvar | vm_pu
98 | 0 | 0 | 0
80 | 0 | 0 | 0
60 | 0 | 0 | 0
99 | 0 | 0 | 0
83 | 0 | 0 | 0
56 | 0 | 0 | 0
54 | 0 | 0 | 0
12 | 0 | 0 | 0
49 | 0 | 0 | 0
32 | 0 | 0 | 0
39 | 0 | 0 | 0
25 | 0 | 0 | 0
84 | 0 | 0 | 0
16 | 0 | 0 | 0
21 | 0 | 0 | 0
94 | 0 | 0 | 0
57 | 0 | 0 | 0
66 | 0 | 0 | 0
33 | 0 | 0 | 0
43 | 0 | 0 | 0
26 | 0 | 0 | 0
9 | 0 | 0 | 0
13 | 0 | 0 | 0
6 | 0 | 0 | 0
24 | 0 | 0 | 0
63 | 0 | 0 | 0
107 | 0 | 0 | 0
90 | 0 | 0 | 0
87 | 0 | 0 | 0
2 | 0 | 0 | 0
4 | 0 | 0 | 0
38 | 0 | 0 | 0
61 | 0 | 0 | 0
89 | 0 | 0 | 0
1 | 0 | 0 | 0
46 | 0 | 0 | 0
5 | 0 | 0 | 0
3 | 0 | 0 | 0
27 | 0 | 0 | 0
85 | 0 | 0 | 0
73 | 0 | 0 | 0
78 | 0 | 0 | 0
41 | 0 | 0 | 0
40 | 0 | 0 | 0
104 | 0 | 0 | 0
22 | 0 | 0 | 0
69 | 0 | 0 | 0
15 | 0 | 0 | 0
79 | 0 | 0 | 0
91 | 0 | 0 | 0
10 | 0 | 0 | 0
52 | 0 | 0 | 0
31 | 0 | 0 | 0
53 | 0 | 0 | 0
7 | 0 | 0 | 0
20 | 0 | 0 | 0
109 | 0 | 0 | 0
37 | 0 | 0 | 0
0 | 0 | 0 | 0
65 | 0 | 0 | 0
42 | 0 | 0 | 0
82 | 0 | 0 | 0
93 | 0 | 0 | 0
14 | 0 | 0 | 0
44 | 0 | 0 | 0
75 | 0 | 0 | 0
23 | 0 | 0 | 0
62 | 0 | 0 | 0
19 | 0 | 0 | 0
97 | 0 | 0 | 0
11 | 0 | 0 | 0
55 | 0 | 0 | 0
18 | 0 | 0 | 0
17 | 0 | 0 | 0
51 | 0 | 0 | 0
35 | 0 | 0 | 0
96 | 0 | 0 | 0
71 | 0 | 0 | 0
76 | 0 | 0 | 0
70 | 0 | 0 | 0
81 | 0 | 0 | 0
64 | 0 | 0 | 0
47 | 0 | 0 | 0
30 | 0 | 0 | 0
95 | 0 | 0 | 0
105 | 0 | 0 | 0
29 | 0 | 0 | 0
48 | 0 | 0 | 0
77 | 0 | 0 | 0
100 | 0 | 0 | 0
36 | 0 | 0 | 0
88 | 0 | 0 | 0
110 | 0 | 0 | 0
50 | 0 | 0 | 0
102 | 0 | 0 | 0
45 | 0 | 0 | 0
58 | 0 | 0 | 0
108 | 0 | 0 | 0
28 | 0 | 0 | 0
106 | 0 | 0 | 0
8 | 0 | 0 | 0
34 | 0 | 0 | 0
86 | 0 | 0 | 0
92 | 0 | 0 | 0
103 | 0 | 0 | 0
67 | 0 | 0 | 0
101 | 0 | 0 | 0
111 | 0 | 0 | 0
74 | 0 | 0 | 0
68 | 0 | 0 | 0
72 | 0 | 0 | 0
59 | 0 | 0 | 0

## res_gen
| p_mw | q_mvar | va_degree | vm_pu
2 | 0 | 0 | 0 | 0
3 | 0 | 0 | 0 | 0
4 | 602
5 | 0 | 0 | 0 | 0
6 | 0 | 0 | 0 | 0
7 | 0 | 0 | 0 | 0
8 | 15
9 | 0 | 0 | 0 | 0
10 | 1784
11 | 0 | 0 | 0 | 0
12 | 0 | 0 | 0 | 0
13 | 0 | 0 | 0 | 0
14 | 0 | 0 | 0 | 0
15 | 0 | 0 | 0 | 0
16 | 0 | 0 | 0 | 0
17 | 0 | 0 | 0 | 0
18 | 131
19 | 0 | 0 | 0 | 0
20 | 129
21 | 0 | 0 | 0 | 0
22 | 2864
23 | 172
24 | 0 | 0 | 0 | 0
25 | 0 | 0 | 0 | 0
26 | 0 | 0 | 0 | 0
27 | 146
28 | 500
29 | 0 | 0 | 0 | 0
30 | 0 | 0 | 0 | 0
31 | 0 | 0 | 0 | 0
32 | 0 | 0 | 0 | 0
33 | 0 | 0 | 0 | 0
34 | 120
35 | 123
36 | 2850
37 | 0 | 0 | 0 | 0
38 | 0 | 0 | 0 | 0
39 | 0 | 0 | 0 | 0
40 | 2857
41 | 0 | 0 | 0 | 0
42 | 50
43 | 0 | 0 | 0 | 0
44 | 483
45 | 3760
46 | 474
47 | 353
48 | 12865
49 | 921
50 | 370
51 | 0 | 0 | 0 | 0
52 | 169
53 | 925
54 | 270
55 | 108
56 | 250
57 | 845
58 | 0 | 0 | 0 | 0
59 | 0 | 0 | 0 | 0
60 | 57
61 | 0 | 0 | 0 | 0
62 | 850
63 | 587
64 | 0
65 | 40
66 | 0 | 0 | 0 | 0
67 | 1
68 | 0 | 0 | 0 | 0
69 | 0 | 0 | 0 | 0
70 | 0 | 0 | 0 | 0
71 | 411.5013

## res_switch
| pf_closed | pf_in_service
0 | TRUE | TRUE
1 | TRUE | TRUE
2 | TRUE | TRUE
3 | TRUE | TRUE
4 | TRUE | TRUE
5 | TRUE | TRUE
6 | TRUE | TRUE
7 | TRUE | TRUE
8 | TRUE | TRUE
9 | TRUE | TRUE
10 | TRUE | TRUE
11 | TRUE | TRUE
12 | TRUE | TRUE
13 | TRUE | TRUE
14 | TRUE | TRUE
15 | TRUE | TRUE
16 | TRUE | TRUE
17 | TRUE | TRUE
18 | TRUE | TRUE
19 | TRUE | TRUE
20 | TRUE | TRUE
21 | TRUE | TRUE
22 | TRUE | TRUE
23 | TRUE | TRUE
24 | TRUE | TRUE
25 | TRUE | TRUE
26 | TRUE | TRUE
27 | TRUE | TRUE
28 | TRUE | TRUE
29 | TRUE | TRUE
30 | TRUE | TRUE
31 | TRUE | TRUE
32 | TRUE | TRUE
33 | TRUE | TRUE
34 | TRUE | TRUE
35 | TRUE | TRUE
36 | TRUE | TRUE
37 | TRUE | TRUE
38 | TRUE | TRUE
39 | TRUE | TRUE
40 | TRUE | TRUE
41 | TRUE | TRUE
42 | TRUE | TRUE
43 | TRUE | TRUE
44 | TRUE | TRUE
45 | TRUE | TRUE
46 | TRUE | TRUE
47 | TRUE | TRUE
48 | TRUE | TRUE
49 | TRUE | TRUE
50 | TRUE | TRUE
51 | TRUE | TRUE
52 | TRUE | TRUE
53 | TRUE | TRUE
54 | TRUE | TRUE
55 | TRUE | TRUE
56 | TRUE | TRUE
57 | TRUE | TRUE
58 | TRUE | TRUE
59 | TRUE | TRUE
60 | TRUE | TRUE
61 | TRUE | TRUE
62 | TRUE | TRUE
63 | TRUE | TRUE
64 | TRUE | TRUE
65 | TRUE | TRUE
66 | TRUE | TRUE
67 | TRUE | TRUE
68 | TRUE | TRUE
69 | TRUE | TRUE
70 | TRUE | TRUE
71 | TRUE | TRUE
72 | TRUE | TRUE
73 | TRUE | TRUE
74 | TRUE | TRUE
75 | TRUE | TRUE
76 | TRUE | TRUE
77 | TRUE | TRUE
78 | TRUE | TRUE
79 | TRUE | TRUE
80 | TRUE | TRUE
81 | TRUE | TRUE
82 | TRUE | TRUE
83 | TRUE | TRUE
84 | TRUE | TRUE
85 | TRUE | TRUE
86 | TRUE | TRUE
87 | TRUE | TRUE
88 | TRUE | TRUE
89 | TRUE | TRUE
90 | TRUE | TRUE
91 | TRUE | TRUE
92 | TRUE | TRUE
93 | TRUE | TRUE
94 | TRUE | TRUE
95 | TRUE | TRUE
96 | TRUE | TRUE
97 | TRUE | TRUE
98 | TRUE | TRUE
99 | TRUE | TRUE
100 | TRUE | TRUE
101 | TRUE | TRUE
102 | TRUE | TRUE
103 | TRUE | TRUE
104 | TRUE | TRUE
105 | TRUE | TRUE
106 | TRUE | TRUE
107 | TRUE | TRUE
108 | TRUE | TRUE
109 | TRUE | TRUE
110 | TRUE | TRUE
111 | TRUE | TRUE
112 | TRUE | TRUE
113 | TRUE | TRUE
114 | TRUE | TRUE
115 | TRUE | TRUE
116 | TRUE | TRUE
117 | TRUE | TRUE
118 | TRUE | TRUE
119 | TRUE | TRUE
120 | TRUE | TRUE
121 | TRUE | TRUE
122 | TRUE | TRUE
123 | TRUE | TRUE
124 | TRUE | TRUE
125 | TRUE | TRUE
126 | TRUE | TRUE
127 | TRUE | TRUE
128 | TRUE | TRUE
129 | TRUE | TRUE
130 | TRUE | TRUE
131 | TRUE | TRUE
132 | TRUE | TRUE
133 | TRUE | TRUE
134 | TRUE | TRUE
135 | TRUE | TRUE
136 | TRUE | TRUE
137 | TRUE | TRUE
138 | TRUE | TRUE
139 | TRUE | TRUE
140 | TRUE | TRUE
141 | TRUE | TRUE
142 | TRUE | TRUE
143 | TRUE | TRUE
144 | TRUE | TRUE
145 | TRUE | TRUE
146 | TRUE | TRUE
147 | TRUE | TRUE
148 | TRUE | TRUE
149 | TRUE | TRUE
150 | TRUE | TRUE
151 | TRUE | TRUE
152 | TRUE | TRUE
153 | TRUE | TRUE
154 | TRUE | TRUE
155 | TRUE | TRUE
156 | TRUE | TRUE
157 | TRUE | TRUE
158 | TRUE | TRUE
159 | TRUE | TRUE
160 | TRUE | TRUE
161 | TRUE | TRUE
162 | TRUE | TRUE
163 | TRUE | TRUE
164 | TRUE | TRUE
165 | TRUE | TRUE
166 | TRUE | TRUE
167 | TRUE | TRUE
168 | TRUE | TRUE
169 | TRUE | TRUE
170 | TRUE | TRUE
171 | TRUE | TRUE
172 | TRUE | TRUE
173 | TRUE | TRUE
174 | TRUE | TRUE
175 | TRUE | TRUE
176 | TRUE | TRUE
177 | TRUE | TRUE
178 | TRUE | TRUE
179 | TRUE | TRUE
180 | TRUE | TRUE
181 | TRUE | TRUE
182 | TRUE | TRUE
183 | TRUE | TRUE
184 | TRUE | TRUE
185 | TRUE | TRUE
186 | TRUE | TRUE
187 | TRUE | TRUE
188 | TRUE | TRUE
189 | TRUE | TRUE
190 | TRUE | TRUE
191 | TRUE | TRUE
192 | TRUE | TRUE
193 | TRUE | TRUE
194 | TRUE | TRUE
195 | TRUE | TRUE
196 | TRUE | TRUE
197 | TRUE | TRUE
198 | TRUE | TRUE
199 | TRUE | TRUE
200 | TRUE | TRUE
201 | TRUE | TRUE
202 | TRUE | TRUE
203 | TRUE | TRUE
204 | TRUE | TRUE
205 | TRUE | TRUE
206 | TRUE | TRUE
207 | TRUE | TRUE
208 | TRUE | TRUE
209 | TRUE | TRUE
210 | TRUE | TRUE
211 | TRUE | TRUE
212 | TRUE | TRUE
213 | TRUE | TRUE
214 | TRUE | TRUE
215 | TRUE | TRUE
216 | TRUE | TRUE
217 | TRUE | TRUE
218 | TRUE | TRUE
219 | TRUE | TRUE
220 | TRUE | TRUE
221 | TRUE | TRUE
222 | TRUE | TRUE
223 | TRUE | TRUE
224 | TRUE | TRUE
225 | TRUE | TRUE
226 | TRUE | TRUE
227 | TRUE | TRUE
228 | TRUE | TRUE
229 | TRUE | TRUE
230 | TRUE | TRUE
231 | TRUE | TRUE
232 | TRUE | TRUE
233 | TRUE | TRUE
234 | TRUE | TRUE
235 | TRUE | TRUE
236 | TRUE | TRUE
237 | TRUE | TRUE
238 | TRUE | TRUE
239 | TRUE | TRUE
240 | TRUE | TRUE
241 | TRUE | TRUE
242 | TRUE | TRUE
243 | TRUE | TRUE
244 | TRUE | TRUE
245 | TRUE | TRUE
246 | TRUE | TRUE
247 | TRUE | TRUE
248 | TRUE | TRUE
249 | TRUE | TRUE
250 | TRUE | TRUE
251 | TRUE | TRUE
252 | TRUE | TRUE
253 | TRUE | TRUE
254 | TRUE | TRUE
255 | TRUE | TRUE
256 | TRUE | TRUE
257 | TRUE | TRUE
258 | TRUE | TRUE
259 | TRUE | TRUE
260 | TRUE | TRUE
261 | TRUE | TRUE
262 | TRUE | TRUE
263 | TRUE | TRUE
264 | TRUE | TRUE
265 | TRUE | TRUE
266 | TRUE | TRUE
267 | TRUE | TRUE
268 | TRUE | TRUE
269 | TRUE | TRUE
270 | TRUE | TRUE
271 | TRUE | TRUE
272 | TRUE | TRUE
273 | TRUE | TRUE
274 | TRUE | TRUE
275 | TRUE | TRUE
276 | TRUE | TRUE
277 | TRUE | TRUE
278 | TRUE | TRUE
279 | TRUE | TRUE
280 | TRUE | TRUE
281 | TRUE | TRUE
282 | TRUE | TRUE
283 | TRUE | TRUE
284 | TRUE | TRUE
285 | TRUE | TRUE
286 | TRUE | TRUE
287 | TRUE | TRUE
288 | TRUE | TRUE
289 | TRUE | TRUE
290 | TRUE | TRUE
291 | TRUE | TRUE
292 | TRUE | TRUE
293 | TRUE | TRUE
294 | TRUE | TRUE
295 | TRUE | TRUE
296 | TRUE | TRUE
297 | TRUE | TRUE
298 | TRUE | TRUE
299 | TRUE | TRUE
300 | TRUE | TRUE
301 | TRUE | TRUE
302 | TRUE | TRUE
303 | TRUE | TRUE
304 | TRUE | TRUE
305 | TRUE | TRUE
306 | TRUE | TRUE
307 | TRUE | TRUE
308 | TRUE | TRUE
309 | TRUE | TRUE
310 | TRUE | TRUE
311 | TRUE | TRUE
312 | TRUE | TRUE
313 | TRUE | TRUE
314 | TRUE | TRUE
315 | TRUE | TRUE
316 | TRUE | TRUE
317 | TRUE | TRUE
318 | TRUE | TRUE
319 | TRUE | TRUE
320 | TRUE | TRUE
321 | TRUE | TRUE
322 | TRUE | TRUE
323 | TRUE | TRUE
324 | TRUE | TRUE
325 | TRUE | TRUE
326 | TRUE | TRUE
327 | TRUE | TRUE
328 | TRUE | TRUE
329 | TRUE | TRUE
330 | TRUE | TRUE
331 | TRUE | TRUE
332 | TRUE | TRUE
333 | TRUE | TRUE
334 | TRUE | TRUE
335 | TRUE | TRUE
336 | TRUE | TRUE
337 | TRUE | TRUE
338 | TRUE | TRUE
339 | TRUE | TRUE
340 | TRUE | TRUE
341 | TRUE | TRUE
342 | TRUE | TRUE
343 | TRUE | TRUE
344 | TRUE | TRUE
345 | TRUE | TRUE
346 | TRUE | TRUE
347 | TRUE | TRUE
348 | TRUE | TRUE
349 | TRUE | TRUE
350 | TRUE | TRUE
351 | TRUE | TRUE
352 | TRUE | TRUE
353 | TRUE | TRUE
354 | TRUE | TRUE
355 | TRUE | TRUE
356 | TRUE | TRUE
357 | TRUE | TRUE
358 | TRUE | TRUE
359 | TRUE | TRUE
360 | TRUE | TRUE
361 | TRUE | TRUE
362 | TRUE | TRUE
363 | TRUE | TRUE
364 | TRUE | TRUE
365 | TRUE | TRUE
366 | TRUE | TRUE
367 | TRUE | TRUE
368 | TRUE | TRUE
369 | TRUE | TRUE
370 | TRUE | TRUE
371 | TRUE | TRUE
372 | TRUE | TRUE
373 | TRUE | TRUE
374 | TRUE | TRUE
375 | TRUE | TRUE
376 | TRUE | TRUE
377 | TRUE | TRUE
378 | TRUE | TRUE
379 | TRUE | TRUE
380 | TRUE | TRUE
381 | TRUE | TRUE
382 | TRUE | TRUE
383 | TRUE | TRUE
384 | TRUE | TRUE
385 | TRUE | TRUE
386 | TRUE | TRUE
387 | TRUE | TRUE
388 | TRUE | TRUE
389 | TRUE | TRUE
390 | TRUE | TRUE
391 | TRUE | TRUE
392 | TRUE | TRUE
393 | TRUE | TRUE
394 | TRUE | TRUE
395 | TRUE | TRUE
396 | TRUE | TRUE
397 | TRUE | TRUE
398 | TRUE | TRUE
399 | TRUE | TRUE
400 | TRUE | TRUE
401 | TRUE | TRUE
402 | TRUE | TRUE
403 | TRUE | TRUE
404 | TRUE | TRUE
405 | TRUE | TRUE
406 | TRUE | TRUE
407 | TRUE | TRUE
408 | TRUE | TRUE
409 | TRUE | TRUE
410 | TRUE | TRUE
411 | TRUE | TRUE
412 | TRUE | TRUE
413 | TRUE | TRUE
414 | TRUE | TRUE
415 | TRUE | TRUE
416 | TRUE | TRUE
417 | TRUE | TRUE
418 | TRUE | TRUE
419 | TRUE | TRUE
420 | TRUE | TRUE
421 | TRUE | TRUE
422 | TRUE | TRUE
423 | TRUE | TRUE
424 | TRUE | TRUE
425 | TRUE | TRUE
426 | TRUE | TRUE
427 | TRUE | TRUE
428 | TRUE | TRUE
429 | TRUE | TRUE
430 | TRUE | TRUE
431 | TRUE | TRUE
432 | TRUE | TRUE
433 | TRUE | TRUE
434 | TRUE | TRUE
435 | TRUE | TRUE
436 | TRUE | TRUE
437 | TRUE | TRUE
438 | TRUE | TRUE
439 | TRUE | TRUE
440 | TRUE | TRUE
441 | TRUE | TRUE
442 | TRUE | TRUE
443 | TRUE | TRUE
444 | TRUE | TRUE
445 | TRUE | TRUE
446 | TRUE | TRUE
447 | TRUE | TRUE
448 | TRUE | TRUE
449 | TRUE | TRUE
450 | TRUE | TRUE
451 | TRUE | TRUE
452 | TRUE | TRUE
453 | TRUE | TRUE
454 | TRUE | TRUE
455 | TRUE | TRUE
456 | TRUE | TRUE
457 | TRUE | TRUE
458 | TRUE | TRUE
459 | TRUE | TRUE
460 | TRUE | TRUE
461 | TRUE | TRUE
462 | TRUE | TRUE
463 | TRUE | TRUE
464 | TRUE | TRUE
465 | TRUE | TRUE
466 | TRUE | TRUE
467 | TRUE | TRUE
468 | TRUE | TRUE
469 | TRUE | TRUE
470 | TRUE | TRUE
471 | TRUE | TRUE
472 | TRUE | TRUE
473 | TRUE | TRUE
474 | TRUE | TRUE
475 | TRUE | TRUE
476 | TRUE | TRUE
477 | TRUE | TRUE
478 | TRUE | TRUE
479 | TRUE | TRUE
480 | TRUE | TRUE
481 | TRUE | TRUE
482 | TRUE | TRUE
483 | TRUE | TRUE
484 | TRUE | TRUE
485 | TRUE | TRUE
486 | TRUE | TRUE
487 | TRUE | TRUE
488 | TRUE | TRUE
489 | TRUE | TRUE
490 | TRUE | TRUE
491 | TRUE | TRUE
492 | TRUE | TRUE
493 | TRUE | TRUE
494 | TRUE | TRUE
495 | TRUE | TRUE
496 | TRUE | TRUE
497 | TRUE | TRUE
498 | TRUE | TRUE
499 | TRUE | TRUE
500 | TRUE | TRUE
501 | TRUE | TRUE
502 | TRUE | TRUE
503 | TRUE | TRUE
504 | TRUE | TRUE
505 | TRUE | TRUE
506 | TRUE | TRUE
507 | TRUE | TRUE
508 | TRUE | TRUE
509 | TRUE | TRUE
510 | TRUE | TRUE
511 | TRUE | TRUE
512 | TRUE | TRUE
513 | TRUE | TRUE
514 | TRUE | TRUE
515 | TRUE | TRUE
516 | TRUE | TRUE
517 | TRUE | TRUE
518 | TRUE | TRUE
519 | TRUE | TRUE
520 | TRUE | TRUE
521 | TRUE | TRUE
522 | TRUE | TRUE
523 | TRUE | TRUE
524 | TRUE | TRUE
525 | TRUE | TRUE
526 | TRUE | TRUE
527 | TRUE | TRUE
528 | TRUE | TRUE
529 | TRUE | TRUE
530 | TRUE | TRUE
531 | TRUE | TRUE
532 | TRUE | TRUE
533 | TRUE | TRUE
534 | TRUE | TRUE
535 | TRUE | TRUE
536 | TRUE | TRUE
537 | TRUE | TRUE
538 | TRUE | TRUE
539 | TRUE | TRUE
540 | TRUE | TRUE
541 | TRUE | TRUE
542 | TRUE | TRUE
543 | TRUE | TRUE
544 | TRUE | TRUE
545 | TRUE | TRUE
546 | TRUE | TRUE
547 | TRUE | TRUE
548 | TRUE | TRUE
549 | TRUE | TRUE
550 | TRUE | TRUE
551 | TRUE | TRUE
552 | TRUE | TRUE
553 | TRUE | TRUE
554 | TRUE | TRUE
555 | TRUE | TRUE
556 | TRUE | TRUE
557 | TRUE | TRUE
558 | TRUE | TRUE
559 | TRUE | TRUE
560 | TRUE | TRUE
561 | TRUE | TRUE
562 | TRUE | TRUE
563 | TRUE | TRUE
564 | TRUE | TRUE
565 | TRUE | TRUE
566 | TRUE | TRUE
567 | TRUE | TRUE
568 | TRUE | TRUE
569 | TRUE | TRUE
570 | TRUE | TRUE
571 | TRUE | TRUE
572 | TRUE | TRUE
573 | TRUE | TRUE
574 | TRUE | TRUE
575 | TRUE | TRUE
576 | TRUE | TRUE
577 | TRUE | TRUE
578 | TRUE | TRUE
579 | TRUE | TRUE
580 | TRUE | TRUE
581 | TRUE | TRUE
582 | TRUE | TRUE
583 | TRUE | TRUE
584 | TRUE | TRUE
585 | TRUE | TRUE
586 | TRUE | TRUE
587 | TRUE | TRUE
588 | TRUE | TRUE
589 | TRUE | TRUE
590 | TRUE | TRUE
591 | TRUE | TRUE
592 | TRUE | TRUE
593 | TRUE | TRUE
594 | TRUE | TRUE
595 | TRUE | TRUE
596 | TRUE | TRUE
597 | TRUE | TRUE
598 | TRUE | TRUE
599 | TRUE | TRUE
600 | TRUE | TRUE
601 | TRUE | TRUE
602 | TRUE | TRUE
603 | TRUE | TRUE
604 | TRUE | TRUE
605 | TRUE | TRUE
606 | TRUE | TRUE
607 | TRUE | TRUE
608 | TRUE | TRUE
609 | TRUE | TRUE
610 | TRUE | TRUE
611 | TRUE | TRUE
612 | TRUE | TRUE
613 | TRUE | TRUE
614 | TRUE | TRUE
615 | TRUE | TRUE
616 | TRUE | TRUE
617 | TRUE | TRUE
618 | TRUE | TRUE
619 | TRUE | TRUE
620 | TRUE | TRUE
621 | TRUE | TRUE
622 | TRUE | TRUE
623 | TRUE | TRUE
624 | TRUE | TRUE
625 | TRUE | TRUE
626 | TRUE | TRUE
627 | TRUE | TRUE
628 | TRUE | TRUE
629 | TRUE | TRUE
630 | TRUE | TRUE
631 | TRUE | TRUE
632 | TRUE | TRUE
633 | TRUE | TRUE
634 | TRUE | TRUE
635 | TRUE | TRUE
636 | TRUE | TRUE
637 | TRUE | TRUE
638 | TRUE | TRUE
639 | TRUE | TRUE
640 | TRUE | TRUE
641 | TRUE | TRUE
642 | TRUE | TRUE
643 | TRUE | TRUE
644 | TRUE | TRUE
645 | TRUE | TRUE
646 | TRUE | TRUE
647 | TRUE | TRUE
648 | TRUE | TRUE
649 | TRUE | TRUE
650 | TRUE | TRUE
651 | TRUE | TRUE
652 | TRUE | TRUE
653 | TRUE | TRUE
654 | TRUE | TRUE
655 | TRUE | TRUE
656 | TRUE | TRUE
657 | TRUE | TRUE
658 | TRUE | TRUE
659 | TRUE | TRUE
660 | TRUE | TRUE
661 | TRUE | TRUE
662 | TRUE | TRUE
663 | TRUE | TRUE
664 | TRUE | TRUE
665 | TRUE | TRUE
666 | TRUE | TRUE
667 | TRUE | TRUE
668 | TRUE | TRUE
669 | TRUE | TRUE
670 | TRUE | TRUE
671 | TRUE | TRUE
672 | TRUE | TRUE
673 | TRUE | TRUE
674 | TRUE | TRUE
675 | TRUE | TRUE
676 | TRUE | TRUE
677 | TRUE | TRUE
678 | TRUE | TRUE
679 | TRUE | TRUE
680 | TRUE | TRUE
681 | TRUE | TRUE
682 | TRUE | TRUE
683 | TRUE | TRUE
684 | TRUE | TRUE
685 | TRUE | TRUE
686 | TRUE | TRUE
687 | TRUE | TRUE
688 | TRUE | TRUE
689 | TRUE | TRUE
690 | TRUE | TRUE
691 | TRUE | TRUE
692 | TRUE | TRUE
693 | TRUE | TRUE
694 | TRUE | TRUE
695 | TRUE | TRUE
696 | TRUE | TRUE
697 | TRUE | TRUE
698 | TRUE | TRUE
699 | TRUE | TRUE
700 | TRUE | TRUE
701 | TRUE | TRUE
702 | TRUE | TRUE
703 | TRUE | TRUE
704 | TRUE | TRUE
705 | TRUE | TRUE
706 | TRUE | TRUE
707 | TRUE | TRUE
708 | TRUE | TRUE
709 | TRUE | TRUE
710 | TRUE | TRUE
711 | TRUE | TRUE
712 | TRUE | TRUE
713 | TRUE | TRUE
714 | TRUE | TRUE
715 | TRUE | TRUE
716 | TRUE | TRUE
717 | TRUE | TRUE
718 | TRUE | TRUE
719 | TRUE | TRUE
720 | TRUE | TRUE
721 | TRUE | TRUE
722 | TRUE | TRUE
723 | TRUE | TRUE
724 | TRUE | TRUE
725 | TRUE | TRUE
726 | TRUE | TRUE
727 | TRUE | TRUE
728 | TRUE | TRUE
729 | TRUE | TRUE
730 | TRUE | TRUE
731 | TRUE | TRUE
732 | TRUE | TRUE
733 | TRUE | TRUE
734 | TRUE | TRUE
735 | TRUE | TRUE
736 | TRUE | TRUE
737 | TRUE | TRUE
738 | TRUE | TRUE
739 | TRUE | TRUE
740 | TRUE | TRUE
741 | TRUE | TRUE
742 | TRUE | TRUE
743 | TRUE | TRUE
744 | TRUE | TRUE
745 | TRUE | TRUE
746 | TRUE | TRUE
747 | TRUE | TRUE
748 | TRUE | TRUE
749 | TRUE | TRUE
750 | TRUE | TRUE
751 | TRUE | TRUE
752 | TRUE | TRUE
753 | TRUE | TRUE
754 | TRUE | TRUE
755 | TRUE | TRUE
756 | TRUE | TRUE
757 | TRUE | TRUE
758 | TRUE | TRUE
759 | TRUE | TRUE
760 | TRUE | TRUE
761 | TRUE | TRUE
762 | TRUE | TRUE
763 | TRUE | TRUE
764 | TRUE | TRUE
765 | TRUE | TRUE
766 | TRUE | TRUE
767 | TRUE | TRUE
768 | TRUE | TRUE
769 | TRUE | TRUE
770 | TRUE | TRUE
771 | TRUE | TRUE
772 | TRUE | TRUE
773 | TRUE | TRUE
774 | TRUE | TRUE
775 | TRUE | TRUE
776 | TRUE | TRUE
777 | TRUE | TRUE
778 | TRUE | TRUE
779 | TRUE | TRUE
780 | TRUE | TRUE
781 | TRUE | TRUE
782 | TRUE | TRUE
783 | TRUE | TRUE
784 | TRUE | TRUE
785 | TRUE | TRUE
786 | TRUE | TRUE
787 | TRUE | TRUE
788 | TRUE | TRUE
789 | TRUE | TRUE
790 | TRUE | TRUE
791 | TRUE | TRUE
792 | TRUE | TRUE
793 | TRUE | TRUE
794 | TRUE | TRUE
795 | TRUE | TRUE
796 | TRUE | TRUE
797 | TRUE | TRUE
798 | TRUE | TRUE
799 | TRUE | TRUE
800 | TRUE | TRUE
801 | TRUE | TRUE
802 | TRUE | TRUE
803 | TRUE | TRUE
804 | TRUE | TRUE
805 | TRUE | TRUE
806 | TRUE | TRUE
807 | TRUE | TRUE
808 | TRUE | TRUE
809 | TRUE | TRUE
810 | TRUE | TRUE
811 | TRUE | TRUE
812 | TRUE | TRUE
813 | TRUE | TRUE
814 | TRUE | TRUE
815 | TRUE | TRUE
816 | TRUE | TRUE
817 | TRUE | TRUE
818 | TRUE | TRUE
819 | TRUE | TRUE
820 | TRUE | TRUE
821 | TRUE | TRUE
822 | TRUE | TRUE
823 | TRUE | TRUE
824 | TRUE | TRUE
825 | TRUE | TRUE
826 | TRUE | TRUE
827 | TRUE | TRUE
828 | TRUE | TRUE
829 | TRUE | TRUE
830 | TRUE | TRUE
831 | TRUE | TRUE
832 | TRUE | TRUE
833 | TRUE | TRUE
834 | TRUE | TRUE
835 | TRUE | TRUE
836 | TRUE | TRUE
837 | TRUE | TRUE
838 | TRUE | TRUE
839 | TRUE | TRUE
840 | TRUE | TRUE
841 | TRUE | TRUE
842 | TRUE | TRUE
843 | TRUE | TRUE
844 | TRUE | TRUE
845 | TRUE | TRUE
846 | TRUE | TRUE
847 | TRUE | TRUE
848 | TRUE | TRUE
849 | TRUE | TRUE
850 | TRUE | TRUE
851 | TRUE | TRUE
852 | TRUE | TRUE
853 | TRUE | TRUE
854 | TRUE | TRUE
855 | TRUE | TRUE
856 | TRUE | TRUE
857 | TRUE | TRUE
858 | TRUE | TRUE
859 | TRUE | TRUE
860 | TRUE | TRUE
861 | TRUE | TRUE
862 | TRUE | TRUE
863 | TRUE | TRUE
864 | TRUE | TRUE
865 | TRUE | TRUE
866 | TRUE | TRUE
867 | TRUE | TRUE
868 | TRUE | TRUE
869 | TRUE | TRUE
870 | TRUE | TRUE
871 | TRUE | TRUE
872 | TRUE | TRUE
873 | TRUE | TRUE
874 | TRUE | TRUE
875 | TRUE | TRUE
876 | TRUE | TRUE
877 | TRUE | TRUE
878 | TRUE | TRUE
879 | TRUE | TRUE
880 | TRUE | TRUE
881 | TRUE | TRUE
882 | TRUE | TRUE
883 | TRUE | TRUE
884 | TRUE | TRUE
885 | TRUE | TRUE
886 | TRUE | TRUE
887 | TRUE | TRUE
888 | TRUE | TRUE
889 | TRUE | TRUE
890 | TRUE | TRUE
891 | TRUE | TRUE
892 | TRUE | TRUE
893 | TRUE | TRUE
894 | TRUE | TRUE
895 | TRUE | TRUE
896 | TRUE | TRUE
897 | TRUE | TRUE
898 | TRUE | TRUE
899 | TRUE | TRUE
900 | TRUE | TRUE
901 | TRUE | TRUE
902 | TRUE | TRUE
903 | TRUE | TRUE
904 | TRUE | TRUE
905 | TRUE | TRUE
906 | TRUE | TRUE
907 | TRUE | TRUE
908 | TRUE | TRUE
909 | TRUE | TRUE
910 | TRUE | TRUE
911 | TRUE | TRUE
912 | TRUE | TRUE
913 | TRUE | TRUE

## dtypes
| element | column | dtype
0 | bus | name | object
1 | bus | vn_kv | float64
2 | bus | type | object
3 | bus | zone | object
4 | bus | in_service | bool
5 | bus | description | object
6 | bus | substat | object
7 | bus | folder_id | object
8 | bus | sernum | object
9 | bus | for_name | object
10 | bus | chr_name | object
11 | load | name | object
12 | load | bus | uint32
13 | load | p_mw | float64
14 | load | q_mvar | float64
15 | load | const_z_percent | float64
16 | load | const_i_percent | float64
17 | load | sn_mva | float64
18 | load | scaling | float64
19 | load | in_service | bool
20 | load | type | object
21 | load | description | object
22 | load | sernum | object
23 | load | for_name | object
24 | load | chr_name | object
25 | gen | name | object
26 | gen | bus | uint32
27 | gen | p_mw | float64
28 | gen | vm_pu | float64
29 | gen | sn_mva | float64
30 | gen | min_q_mvar | float64
31 | gen | max_q_mvar | float64
32 | gen | scaling | float64
33 | gen | slack | bool
34 | gen | in_service | bool
35 | gen | slack_weight | float64
36 | gen | type | object
37 | gen | power_station_trafo | float64
38 | gen | description | object
39 | gen | sernum | object
40 | gen | for_name | object
41 | gen | chr_name | object
42 | switch | bus | int64
43 | switch | element | int64
44 | switch | et | object
45 | switch | type | object
46 | switch | closed | bool
47 | switch | name | object
48 | switch | z_ohm | float64
49 | shunt | bus | uint32
50 | shunt | name | object
51 | shunt | q_mvar | float64
52 | shunt | p_mw | float64
53 | shunt | vn_kv | float64
54 | shunt | step | uint32
55 | shunt | max_step | uint32
56 | shunt | in_service | bool
57 | ext_grid | name | object
58 | ext_grid | bus | int64
59 | ext_grid | vm_pu | int64
60 | ext_grid | va_degree | int64
61 | ext_grid | slack_weight | int64
62 | ext_grid | in_service | bool
63 | line | name | object
64 | line | std_type | object
65 | line | from_bus | uint32
66 | line | to_bus | uint32
67 | line | length_km | float64
68 | line | r_ohm_per_km | float64
69 | line | x_ohm_per_km | float64
70 | line | c_nf_per_km | float64
71 | line | g_us_per_km | float64
72 | line | max_i_ka | float64
73 | line | df | float64
74 | line | parallel | uint32
75 | line | type | object
76 | line | in_service | bool
77 | line | r0_ohm_per_km | float64
78 | line | x0_ohm_per_km | float64
79 | line | c0_nf_per_km | float64
80 | line | alpha | float64
81 | line | temperature_degree_celsius | float64
82 | line | description | object
83 | line | line_idx | float64
84 | line | folder_id | object
85 | line | section_idx | int64
86 | trafo | name | object
87 | trafo | std_type | object
88 | trafo | hv_bus | uint32
89 | trafo | lv_bus | uint32
90 | trafo | sn_mva | float64
91 | trafo | vn_hv_kv | float64
92 | trafo | vn_lv_kv | float64
93 | trafo | vk_percent | float64
94 | trafo | vkr_percent | float64
95 | trafo | pfe_kw | float64
96 | trafo | i0_percent | float64
97 | trafo | shift_degree | float64
98 | trafo | tap_side | object
99 | trafo | tap_neutral | float64
100 | trafo | tap_min | float64
101 | trafo | tap_max | float64
102 | trafo | tap_step_percent | float64
103 | trafo | tap_step_degree | float64
104 | trafo | tap_pos | int32
105 | trafo | tap_phase_shifter | bool
106 | trafo | parallel | uint32
107 | trafo | df | float64
108 | trafo | in_service | bool
109 | trafo | vk0_percent | float64
110 | trafo | vkr0_percent | float64
111 | trafo | mag0_percent | float64
112 | trafo | mag0_rx | float64
113 | trafo | si0_hv_partial | float64
114 | trafo | tap_set_vm_pu | float64
115 | trafo | description | object
116 | trafo | equipment | object
117 | res_bus | vm_pu | float64
118 | res_bus | va_degree | float64
119 | res_bus | p_mw | float64
120 | res_bus | q_mvar | float64
121 | res_line | p_from_mw | float64
122 | res_line | q_from_mvar | float64
123 | res_line | p_to_mw | float64
124 | res_line | q_to_mvar | float64
125 | res_line | pl_mw | float64
126 | res_line | ql_mvar | float64
127 | res_line | i_from_ka | float64
128 | res_line | i_to_ka | float64
129 | res_line | i_ka | float64
130 | res_line | vm_from_pu | float64
131 | res_line | va_from_degree | float64
132 | res_line | vm_to_pu | float64
133 | res_line | va_to_degree | float64
134 | res_line | loading_percent | float64
135 | res_trafo | p_hv_mw | float64
136 | res_trafo | q_hv_mvar | float64
137 | res_trafo | p_lv_mw | float64
138 | res_trafo | q_lv_mvar | float64
139 | res_trafo | pl_mw | float64
140 | res_trafo | ql_mvar | float64
141 | res_trafo | i_hv_ka | float64
142 | res_trafo | i_lv_ka | float64
143 | res_trafo | vm_hv_pu | float64
144 | res_trafo | va_hv_degree | float64
145 | res_trafo | vm_lv_pu | float64
146 | res_trafo | va_lv_degree | float64
147 | res_trafo | loading_percent | float64
148 | res_ext_grid | p_mw | float64
149 | res_ext_grid | q_mvar | float64
150 | res_load | p_mw | float64
151 | res_load | q_mvar | float64
152 | res_shunt | p_mw | float64
153 | res_shunt | q_mvar | float64
154 | res_shunt | vm_pu | float64
155 | res_gen | p_mw | float64
156 | res_gen | q_mvar | float64
157 | res_gen | va_degree | float64
158 | res_gen | vm_pu | float64
159 | res_switch | pf_closed | object
160 | res_switch | pf_in_service | object